## EPD
Product name | Useful output flux [lm] | Length [mm] | Width [mm] | Power [W] | Lifetime (h) | Control Gear | Energy Saving coefficient | Function Unit | Production of the Packaging | Production of luminaire structure | Production of the Control Gear | Production of the Light Source | Production of the LMF / LCS | MANUFACTURING STAGE | DISTRIBUTION STAGE | INSTALLATION STAGE | USE STAGE | EoL STAGE | Dimmable
PL CMFT 1200 P 33W 830 DALIVR | 4320 | 1195 | 295 | 33 | 100000 | DALI | 0.5 | 0.081 | 1 | 0.92754 | 1 | 0.92308 | 0 | 0.94637 | 0.94533 | 1 | 1 | 0.93223 | Yes
PL CMFT 1200 P 33W 830 U19 DALIVR | 4320 | 1195 | 295 | 33 | 100000 | DALI | 0.5 | 0.081 | 1 | 1 | 1 | 1 | 0 | 1 | 1 | 1 | 1 | 1 | Yes
PL CMFT 1200 P 33W 840 DALIVR | 4320 | 1195 | 295 | 33 | 100000 | DALI | 0.5 | 0.081 | 1 | 0.92754 | 1 | 0.92308 | 0 | 0.94637 | 0.94533 | 1 | 1 | 0.93223 | Yes
PL CMFT 1200 P 33W 840 U19 DALIVR | 4320 | 1195 | 295 | 33 | 100000 | DALI | 0.5 | 0.081 | 1 | 1 | 1 | 1 | 0 | 1 | 1 | 1 | 1 | 1 | Yes
PL CMFT 1200 P 33W 830 PS | 4320 | 1195 | 295 | 33 | 100000 | ON/OFF | 1 | 0.081 | 1.0346 | 0.92754 | 0.85 | 0.94 | 0 | 0.94671 | 0.94432 | 1.0346 | 2 | 0.92268 | No
PL CMFT 1200 P 33W 830 U19 PS | 4320 | 1195 | 295 | 33 | 100000 | ON/OFF | 1 | 0.081 | 1.0346 | 0.98007 | 0.85 | 1 | 0 | 0.98552 | 0.98403 | 1.0346 | 2 | 0.9719 | No
PL CMFT 1200 P 33W 840 PS | 4320 | 1195 | 295 | 33 | 100000 | ON/OFF | 1 | 0.081 | 1.0346 | 0.92754 | 0.85 | 0.94 | 0 | 0.94671 | 0.94432 | 1.0346 | 2 | 0.92268 | No
PL CMFT 1200 P 33W 840 U19 PS | 4320 | 1195 | 295 | 33 | 100000 | ON/OFF | 1 | 0.081 | 1.0346 | 0.98007 | 0.85 | 1 | 0 | 0.98552 | 0.98403 | 1.0346 | 2 | 0.9719 | No