## Extrapolation
Total gas consumption - Emissions of NOx - Coefficients of extrapolation
Products range
Products considered | ACCEA
| ACCEA 2.25 | ACCEA 2.29 | ACCEA 2.35
Référence complète | 7716356 | 7716357 | 7716358
Flue elements VH
Flue elements VV
Hydraulic connection kit
Masses (kg)
Unpackaged boiler | 29.9 | 29.9 | 30.9
Boiler's packaging | 3.272 | 3.272 | 3.272
Total mass | 33.172 | 33.172 | 34.172
Electronic PCBs' mass | 0.326 | 0.326 | 0.326
Energy consumption
Prated (kW) | 16 | 20 | 25
Nominal useful power (kW) | 16 | 20 | 25
Minimum useful power (kW) | 5.3 | 6.7 | 8.3
Pa - average power | 10.65 | 13.35 | 16.65
Etas | 93 | 93 | 93
Qfuel | 23.12 | 22.62 | 22.72
Drawing profile | XL | XL | XL
Fregulation | 3 | 3 | 3
Annual consumption (kWh) | 18419.7059 | 21643.0588 | 25831.7059
Ctotal during RLT (kWh) | 313135 | 367932 | 439139
Emissions NOx
Emissions de NOx (mg/kWh) | 19 | 21 | 26
Emissions totales de NOx (kg) | 5.9496 | 7.7266 | 11.4176
Coefficients of extrapolation
Extrapolation coefficients on the scale of declared product
Manufacturing | 1 | 1 | 1.0151
Distribution | 1 | 1 | 1.0301
Installation | 1 | 1 | 1
Use (excluding B2) | 1 | 1.175 | 1.4024
Use - maintenance (B2) | 1 | 1 | 1
End-of-life | 1 | 1 | 1.0334
Extrapolation coefficients on the functional unit scale
Manufacturing | 1 | 0.8 | 0.64965
Distribution | 1 | 0.8 | 0.65929
Installation | 1 | 0.8 | 0.64
Use (excluding B2) | 1 | 0.94 | 0.89753
Use - maintenance (B2) | 1 | 1 | 1
End-of-life | 1 | 0.8 | 0.6614