## Extrapolation_Outdoor
SKY AIR Extrapolation coefficients (reference units are FCAG + RZAG)
Produit
|  | Outdoor unit, U.E (RZAG) | 35A | 50A | 60A | 71NV1 | 100NV1 | 125NV1 | 140NV1 | 71NY1 | 100NY1 | 125NY1 | 140NY1
|  | Pdesignh = Pratedh (kWh) | 3.3 | 4.3 | 4.6 | 4.7 | 7.8 | 9.52 | 9.52 | 4.7 | 7.8 | 9.52 | 9.52
|  | SCOP/A | 4.3 | 4.3 | 4.25 | 4.22 | 4.53 | 4.34 | 4.34 | 4.22 | 4.53 | 4.34 | 4.34
|  | AEC (kWh) - Heating | 1074 | 1398 | 1515 | 1560 | 2413 | 3071 | 3071 | 1560 | 2413 | 3071 | 3071
|  | Pdesignc = Pratedc (kWh) | 3.5 | 5 | 6 | 6.8 | 9.5 | 12.1 | 13.4 | 6.8 | 9.5 | 12.1 | 13.4
|  | SEER | 7.3 | 6.8 | 6.6 | 6.83 | 7.14 | 7.15 | 6.8 | 6.83 | 7.14 | 7.15 | 6.8
|  | AEC (kWh) - Cooling | 168 | 257 | 318 | 348 | 466 | 1016 | 1182 | 348 | 466 | 1016 | 1182
|  | Mass of outdoor unit | 52 | 52 | 52 | 81 | 85 | 95 | 95 | 81 | 85 | 94 | 94
|  | Masse produit (UE) | 52 | 52 | 52 | 81 | 85 | 95 | 95 | 81 | 85 | 94 | 94
|  | Masse emballage (UE) | 12.36 | 12.36 | 12.36 | 12.36 | 12.36 | 12.36 | 12.36 | 12.36 | 12.36 | 12.36 | 12.36
|  | t heating | 1400 | 1400 | 1400 | 1400 | 1400 | 1400 | 1400 | 1400 | 1400 | 1400 | 1400
|  | t cooling | 350 | 350 | 350 | 350 | 350 | 600 | 600 | 350 | 350 | 600 | 600
|  | Reference Life time (RLT) | 22 | 22 | 22 | 22 | 22 | 22 | 22 | 22 | 22 | 22 | 22
|  | Energy consumed, C tot (kWh) | 27328.9901 | 36461.7647 | 40336.4706 | 41969.4962 | 63278.2106 | 89899.7519 | 93573.055 | 41969.4962 | 63278.2106 | 89899.7519 | 93573.055
|  | Capacity | 3.34 | 4.44 | 4.88 | 5.12 | 8.14 | 10.294 | 10.684 | 5.12 | 8.14 | 10.294 | 10.684
|  | Outdoor unit, U.E (RZAG) | Pdesignh = Pratedh (kWh) | SCOP/A | AEC (kWh) - Heating | Pdesignc = Pratedc (kWh) | SEER | AEC (kWh) - Cooling | Mass of outdoor unit | Masse emballage (UE+UI) | t heating | t cooling | Reference Life time (RLT) | Energy consumed, C tot (kWh) | Capacity
|  | 35A | 3.3 | 4.3 | 1074 | 3.5 | 7.3 | 168 | 52 | 12.36 | 1400 | 350 | 22 | 27328.9901 | 3.34
|  | 50A | 4.3 | 4.3 | 1398 | 5 | 6.8 | 257 | 52 | 12.36 | 1400 | 350 | 22 | 36461.7647 | 4.44
|  | 60A | 4.6 | 4.25 | 1515 | 6 | 6.6 | 318 | 52 | 12.36 | 1400 | 350 | 22 | 40336.4706 | 4.88
|  | 71NV1 | 4.7 | 4.22 | 1560 | 6.8 | 6.83 | 348 | 81 | 12.36 | 1400 | 350 | 22 | 41969.4962 | 5.12
|  | 100NV1 | 7.8 | 4.53 | 2413 | 9.5 | 7.14 | 466 | 85 | 12.36 | 1400 | 350 | 22 | 63278.2106 | 8.14
|  | 125NV1 | 9.52 | 4.34 | 3071 | 12.1 | 7.15 | 1016 | 95 | 12.36 | 1400 | 600 | 22 | 89899.7519 | 10.294
|  | 140NV1 | 9.52 | 4.34 | 3071 | 13.4 | 6.8 | 1182 | 95 | 12.36 | 1400 | 600 | 22 | 93573.055 | 10.684
|  | 71NY1 | 4.7 | 4.22 | 1560 | 6.8 | 6.83 | 348 | 81 | 12.36 | 1400 | 350 | 22 | 41969.4962 | 5.12
|  | 100NY1 | 7.8 | 4.53 | 2413 | 9.5 | 7.14 | 466 | 85 | 12.36 | 1400 | 350 | 22 | 63278.2106 | 8.14
|  | 125NY1 | 9.52 | 4.34 | 3071 | 12.1 | 7.15 | 1016 | 94 | 12.36 | 1400 | 600 | 22 | 89899.7519 | 10.294
|  | 140NY1 | 9.52 | 4.34 | 3071 | 13.4 | 6.8 | 1182 | 94 | 12.36 | 1400 | 600 | 22 | 93573.055 | 10.684
Extrapolation coefficients at DECLARED unit level
|  | Models ( FCAG +RZAG) | Coefficient/ Product | [12 empty] | 100B | 100NY1 | 100B + 100NY1
|  |  | Manufacturing | Distribution | Installation | Use | End of Life (EOL) | [8 empty] | 125B | 125NY1 | 125B + 125NY1
|  | 35A | 0.68937 | 0.68937 | 1 | 0.65116 | 0.64198 |  | 0.44971 | [6 empty] | 140B | 140NY1 | 140B + 140NY1
|  | 50A | 0.68937 | 0.68937 | 1 | 0.86877 | 0.64198
|  | 60A | 0.68937 | 0.68937 | 1 | 0.96109 | 0.64198
|  | 71NV1 | 1 | 1 | 1 | 1 | 1
|  | 100NV1 | 1.0428 | 1.0428 | 1 | 1.5077 | 1.0494
|  | 125NV1 | 1.15 | 1.15 | 1 | 2.142 | 1.1728
|  | 140NV1 | 1.15 | 1.15 | 1 | 2.2295 | 1.1728
|  | 71NY1 | 1 | 1 | 1 | 1 | 1
|  | 100NY1 | 1.0428 | 1.0428 | 1 | 1.5077 | 1.0494
|  | 125NY1 | 1.1392 | 1.1392 | 1 | 2.142 | 1.1605
|  | 140NY1 | 1.1392 | 1.1392 | 1 | 2.2295 | 1.1605
Extrapolation coefficients at FUNCTIONAL unit level
|  | Models ( FCAG +RZAG) | Coefficient/ Product | [12 empty] | 100B | 100NY1 | 100B + 100NY1
|  |  | Manufacturing | Distribution | Installation | Use | End of Life (EOL) | [8 empty] | 125B | 125NY1 | 125B + 125NY1
|  | 35A | 1.0568 | 1.0568 | 1.5329 | 0.99819 | 0.98411 | [8 empty] | 140B | 140NY1 | 140B + 140NY1
|  | 50A | 0.79495 | 0.79495 | 1.1532 | 1.0018 | 0.7403
|  | 60A | 0.72328 | 0.72328 | 1.0492 | 1.0084 | 0.67355
|  | 71NV1 | 1 | 1 | 1 | 1 | 1
|  | 100NV1 | 0.65594 | 0.65594 | 0.62899 | 0.94834 | 0.66005
|  | 125NV1 | 0.57196 | 0.57196 | 0.49738 | 1.0654 | 0.58334
|  | 140NV1 | 0.55108 | 0.55108 | 0.47922 | 1.0684 | 0.56205
|  | 71NY1 | 1 | 1 | 1 | 1 | 1
|  | 100NY1 | 0.65594 | 0.65594 | 0.62899 | 0.94834 | 0.66005
|  | 125NY1 | 0.56663 | 0.56663 | 0.49738 | 1.0654 | 0.5772
|  | 140NY1 | 0.54595 | 0.54595 | 0.47922 | 1.0684 | 0.55613
Note on C18: ====== ID#AAAASitf6JI tc={D4C8DFE7-3F38-483F-B1B8-35C8D06741C7} (2021-12-15 16:03:39) [Threaded comment] Your version of Excel allows you to read this threaded comment; however, any edits to it will get removed if the file is opened in a newer version of Excel. Learn more: https://go.microsoft.com/fwlink/?linkid=870924 Comment: Capacity has been calculated based on the P,rev formula in page 27 of the PSR.
Note on P21: ====== ID#AAAASitf6JI tc={D4C8DFE7-3F38-483F-B1B8-35C8D06741C7} (2021-12-15 16:03:39) [Threaded comment] Your version of Excel allows you to read this threaded comment; however, any edits to it will get removed if the file is opened in a newer version of Excel. Learn more: https://go.microsoft.com/fwlink/?linkid=870924 Comment: Capacity has been calculated based on the P,rev formula in page 27 of the PSR.