## Sheet1
XCSAL2GUU
Impact indicator | Unit | Sum | Manufacturing | Distribution | Installation | Use | End of life
Abiotic depletion (elements, ultimate ultimate reserves) (ADPe for EN15804) | kg antimony eq. | 1.2355E-03 | 1.2321E-03 | 1.6550E-07 | 2.2639E-08 | 3.1272E-06 | 4.6684E-08
Abiotic depletion (fossil fuels) (ADPf for EN15804) | MJ | 5.4590E+03 | 1.5073E+03 | 5.8103E+01 | 6.8373E+00 | 3.8744E+03 | 1.2378E+01
Acidification potential of soil and water (total average for Europe) (A for PEP) | kg SO2 eq. | 1.4578E+00 | 1.1278E+00 | 1.8580E-02 | 2.4204E-03 | 3.0468E-01 | 4.3442E-03
Air pollution (AP for DHUP) | m³ | 4.5223E+04 | 1.7911E+04 | 1.6953E+02 | 5.1947E+01 | 2.7024E+04 | 6.7207E+01
Eutrophication (fate not incl.) (EP for EN15804) | kg PO4--- eq. | 3.4370E-01 | 2.5010E-01 | 4.2698E-03 | 2.0470E-03 | 8.0295E-02 | 6.9902E-03
Global warming (GWP100) (GWP for EN15804) | kg CO2 eq. | 5.0281E+02 | 1.7891E+02 | 4.1348E+00 | 5.1455E-01 | 3.1822E+02 | 1.0394E+00 |  | XCSAL2GUU/XCSLF2GUU
Ozone layer depletion ODP steady state (ODP for EN15804) | kg CFC-11 eq. | 4.0220E-05 | 3.4428E-05 | 8.3778E-09 | 3.5025E-09 | 5.7715E-06 | 9.2520E-09 |  | Impact indicator | Unit | Sum | Manufacturing | Distribution | Installation | Use | End of life
Photochemical oxidation (high NOx) (POCP for EN15804) | kg ethylene eq. | 1.1191E-01 | 6.1286E-02 | 1.3203E-03 | 1.7215E-04 | 4.8803E-02 | 3.2716E-04 |  | Abiotic depletion (elements, ultimate ultimate reserves) (ADPe for EN15804) | kg antimony eq. | 0.78415 | 0.78688 | 0.98965 | 1.067 | 0.32696 | 0.92438
Water Pollution (WP for DHUP) | m³ | 3.2728E+04 | 1.6136E+04 | 6.8011E+02 | 7.9478E+01 | 1.5688E+04 | 1.4437E+02 |  | Abiotic depletion (fossil fuels) (ADPf for EN15804) | MJ | 0.40285 | 0.92854 | 0.98966 | 1.0666 | 0.32695 | 0.948
[9 empty] | Acidification potential of soil and water (total average for Europe) (A for PEP) | kg SO2 eq. | 0.68719 | 0.96898 | 0.98967 | 1.0695 | 0.32696 | 0.94437
[9 empty] | Air pollution (AP for DHUP) | m³ | 0.44555 | 0.96514 | 0.98967 | 1.0859 | 0.32696 | 0.90967
XCSLF2GUU | [8 empty] | Eutrophication (fate not incl.) (EP for EN15804) | kg PO4--- eq. | 0.63496 | 0.88628 | 0.98966 | 1.0915 | 0.32696 | 0.95485
Impact indicator | Unit | Sum | Manufacturing | Distribution | Installation | Use | End of life |  | Global warming (GWP100) (GWP for EN15804) | kg CO2 eq. | 0.4306 | 0.94822 | 0.98966 | 1.0668 | 0.32696 | 0.94097
Abiotic depletion (elements, ultimate ultimate reserves) (ADPe for EN15804) | kg antimony eq. | 1.5756E-03 | 1.5658E-03 | 1.6723E-07 | 2.1217E-08 | 9.5646E-06 | 5.0503E-08 |  | Ozone layer depletion ODP steady state (ODP for EN15804) | kg CFC-11 eq. | 0.74731 | 0.9525 | 0.98965 | 1.0734 | 0.32696 | 0.87365
Abiotic depletion (fossil fuels) (ADPf for EN15804) | MJ | 1.3551E+04 | 1.6233E+03 | 5.8710E+01 | 6.4105E+00 | 1.1850E+04 | 1.3057E+01 |  | Photochemical oxidation (high NOx) (POCP for EN15804) | kg ethylene eq. | 0.52129 | 0.96396 | 0.98966 | 1.0691 | 0.32697 | 0.94307
Acidification potential of soil and water (total average for Europe) (A for PEP) | kg SO2 eq. | 2.1214E+00 | 1.1639E+00 | 1.8774E-02 | 2.2631E-03 | 9.3187E-01 | 4.6001E-03 |  | Water Pollution (WP for DHUP) | m³ | 0.48857 | 0.89194 | 0.98967 | 1.0663 | 0.32696 | 0.94818
Air pollution (AP for DHUP) | m³ | 1.0150E+05 | 1.8558E+04 | 1.7130E+02 | 4.7839E+01 | 8.2653E+04 | 7.3881E+01 | Factor |  |  | 0.40285 | 0.78688 | 0.98965 | 1.0663 | 0.32695 | 0.87365
Eutrophication (fate not incl.) (EP for EN15804) | kg PO4--- eq. | 5.4129E-01 | 2.8219E-01 | 4.3144E-03 | 1.8754E-03 | 2.4558E-01 | 7.3207E-03 |  |  |  | 2.4823 | 1.2708 | 1.0105 | 0.93779 | 3.0585 | 1.1446
Global warming (GWP100) (GWP for EN15804) | kg CO2 eq. | 1.1677E+03 | 1.8868E+02 | 4.1780E+00 | 4.8231E-01 | 9.7327E+02 | 1.1046E+00
Ozone layer depletion ODP steady state (ODP for EN15804) | kg CFC-11 eq. | 5.3820E-05 | 3.6145E-05 | 8.4654E-09 | 3.2629E-09 | 1.7652E-05 | 1.0590E-08
Photochemical oxidation (high NOx) (POCP for EN15804) | kg ethylene eq. | 2.1468E-01 | 6.3577E-02 | 1.3341E-03 | 1.6103E-04 | 1.4926E-01 | 3.4691E-04
Water Pollution (WP for DHUP) | m³ | 6.6988E+04 | 1.8091E+04 | 6.8721E+02 | 7.4534E+01 | 4.7982E+04 | 1.5226E+02