## EPD
Product name | Useful output flux [lm] | Diamete [mm] | Height [mm] | Power [W] | Sensor [Y/N] | Product weight (excl. Packaging) [kg] | Packaging Weight [kg] | Luminaire structure weight [kg] | Control gear weight [kg] | Light source weight [kg] | Weight of components associated with light management functions or light control systems [kg] | Function Unit | Energy Saving coefficient | Production of the Packaging | Production of luminaire structure | Production of the Control Gear | Production of the Light Source | Production of the LMF / LCS | MANUFACTURING STAGE | DISTRIBUTION STAGE | INSTALLATION STAGE | USE STAGE | EoL STAGE
SF CIRC 250 SEN V 13W 830 IP44 | 920 | 250 | 91 | 13 | Y | 0.31761 | 0.2894 | 0.24791 | 0.023941 | 0.021767 | 0.024 | 1.268 | 0.55 | 0.51622 | 0.42516 | 0.64706 | 0.55814 | 1 | 0.50482 | 0.48807 | 0.51622 | 0.54167 | 0.46497
SF CIRC 250 SEN V 13W 840 IP44 | 960 | 250 | 91 | 13 | Y | 0.31761 | 0.2894 | 0.24791 | 0.023941 | 0.021767 | 0.024 | 1.215 | 0.55 | 0.51622 | 0.42516 | 0.64706 | 0.55814 | 1 | 0.50482 | 0.48807 | 0.51622 | 0.54167 | 0.46497
SF CIRC 250 V 13W 830 IP44 | 920 | 250 | 91 | 13 | N | 0.28661 | 0.2894 | 0.24326 | 0.02249 | 0.02086 | 0 | 1.268 | 1 | 0.51622 | 0.4172 | 0.60784 | 0.53488 | 0 | 0.47865 | 0.46314 | 0.51622 | 0.98485 | 0.41959
SF CIRC 250 V 13W 840 IP44 | 960 | 250 | 91 | 13 | N | 0.28661 | 0.2894 | 0.24326 | 0.02249 | 0.02086 | 0 | 1.215 | 1 | 0.51622 | 0.4172 | 0.60784 | 0.53488 | 0 | 0.47865 | 0.46314 | 0.51622 | 0.98485 | 0.41959
SF CIRC 350 SEN V 18W 3CCT IP44 | 1440 | 350 | 75 | 18 | Y | 0.59863 | 0.42728 | 0.43732 | 0.034824 | 0.10249 | 0.024 | 0.81 | 0.55 | 0.76216 | 0.75 | 0.94118 | 2.6279 | 1 | 0.95501 | 0.82488 | 0.76216 | 0.75 | 0.87636
SF CIRC 350 SEN V 18W 830 IP44 | 1440 | 350 | 115 | 18 | Y | 0.50847 | 0.41061 | 0.42153 | 0.034824 | 0.028116 | 0.024 | 0.81 | 0.55 | 0.73243 | 0.72293 | 0.94118 | 0.72093 | 1 | 0.74262 | 0.73899 | 0.73243 | 0.75 | 0.74437
SF CIRC 350 SEN V 18W 840 IP44 | 1440 | 350 | 115 | 18 | Y | 0.50847 | 0.41061 | 0.42153 | 0.034824 | 0.028116 | 0.024 | 0.81 | 0.55 | 0.73243 | 0.72293 | 0.94118 | 0.72093 | 1 | 0.74262 | 0.73899 | 0.73243 | 0.75 | 0.74437
SF CIRC 350 V 18W 3CCT IP44 | 1440 | 350 | 75 | 18 | N | 0.42793 | 0.42425 | 0.29062 | 0.034824 | 0.10249 | 0 | 0.81 | 1 | 0.75676 | 0.49841 | 0.94118 | 2.6279 | 0 | 0.90123 | 0.68519 | 0.75676 | 1.3636 | 0.62646
SF CIRC 350 V 18W 830 IP44 | 1440 | 350 | 115 | 18 | N | 0.40213 | 0.49394 | 0.37064 | 0.017739 | 0.01375 | 0 | 0.81 | 1 | 0.88108 | 0.63565 | 0.47943 | 0.35256 | 0 | 0.7635 | 0.72049 | 0.88108 | 1.3636 | 0.58869
SF CIRC 350 V 18W 840 IP44 | 1440 | 350 | 115 | 18 | N | 0.40213 | 0.49394 | 0.37064 | 0.017739 | 0.01375 | 0 | 0.81 | 1 | 0.88108 | 0.63565 | 0.47943 | 0.35256 | 0 | 0.7635 | 0.72049 | 0.88108 | 1.3636 | 0.58869
SF CIRC 400 SEN V 24W 830 IP44 | 1920 | 400 | 120 | 24 | Y | 0.68309 | 0.56061 | 0.58309 | 0.037 | 0.039 | 0.024 | 0.608 | 0.55 | 1 | 1 | 1 | 1 | 1 | 1 | 1 | 1 | 1 | 1
SF CIRC 400 SEN V 24W 840 IP44 | 1920 | 400 | 120 | 24 | Y | 0.68309 | 0.56061 | 0.58309 | 0.037 | 0.039 | 0.024 | 0.608 | 0.55 | 1 | 1 | 1 | 1 | 1 | 1 | 1 | 1 | 1 | 1
SF CIRC 400 V 24W 830 IP44 | 1920 | 400 | 120 | 24 | N | 0.65259 | 0.55758 | 0.57659 | 0.037 | 0.039 | 0 | 0.608 | 1 | 0.99459 | 0.98885 | 1 | 1 | 0 | 0.9922 | 0.97304 | 0.99459 | 1.8182 | 0.95535
SF CIRC 400 V 24W 840 IP44 | 1920 | 400 | 120 | 24 | N | 0.65259 | 0.55758 | 0.57659 | 0.037 | 0.039 | 0 | 0.608 | 1 | 0.99459 | 0.98885 | 1 | 1 | 0 | 0.9922 | 0.97304 | 0.99459 | 1.8182 | 0.95535
Note on L2: Kleber, Teresa: or components associated with compatibility with lighting control systems, if included in the luminaire structure