## Sheet1
XB814CL530
Impact indicator | Unit | Sum | Manufacturing | Distribution | Installation | Use | End of life
Abiotic depletion (elements, ultimate ultimate reserves) (ADPe for EN15804) | kg antimony eq. | 0.00037299 | 0.00037285 | 4.3341e-08 | 2.0439e-09 | 5.7937e-08 | 3.8463e-08
Abiotic depletion (fossil fuels) (ADPf for EN15804) | MJ | 538.16 | 444.42 | 15.216 | 0.60553 | 71.78 | 6.1397
Acidification potential of soil and water (total average for Europe) (A for PEP) | kg SO2 eq. | 0.11482 | 0.10172 | 0.0048657 | 0.00022297 | 0.0056447 | 0.0023702
Air pollution (AP for DHUP) | m³ | 5198.8 | 4578.3 | 44.394 | 5.7915 | 500.66 | 69.669
Eutrophication (fate not incl.) (EP for EN15804) | kg PO4--- eq. | 0.02365 | 0.017977 | 0.0011182 | 0.00024085 | 0.0014876 | 0.0028269
Global warming (GWP100) (GWP for EN15804) | kg CO2 eq. | 56.144 | 48.503 | 1.0828 | 0.045963 | 5.8955 | 0.61651 |  | XB814CL530/XB814C520
Ozone layer depletion ODP steady state (ODP for EN15804) | kg CFC-11 eq. | 6.1641e-06 | 6.04e-06 | 2.1939e-09 | 3.5547e-10 | 1.0693e-07 | 1.4686e-08 |  | Impact indicator | Unit | Sum | Manufacturing | Distribution | Installation | Use | End of life
Photochemical oxidation (high NOx) (POCP for EN15804) | kg ethylene eq. | 0.011849 | 0.010399 | 0.00034575 | 1.579e-05 | 0.00090414 | 0.00018435 |  | Abiotic depletion (elements, ultimate ultimate reserves) (ADPe for EN15804) | kg antimony eq. | 0.88227 | 0.88223 | 0.99303 | 0.96021 | 1.125 | 1.0085
Water Pollution (WP for DHUP) | m³ | 4606.8 | 4059.8 | 178.1 | 7.0167 | 290.65 | 71.273 |  | Abiotic depletion (fossil fuels) (ADPf for EN15804) | MJ | 1.0143 | 0.99937 | 0.99308 | 0.96154 | 1.125 | 1.0045
Total Primary Energy (PE) | MJ | 684 | 582 | 15.3 | 0.625 | 79.4 | 6.81 |  | Eutrophication (fate not incl.) (EP for EN15804) | kg PO4--- eq. | 0.99734 | 0.98807 | 0.99307 | 0.9614 | 1.125 | 1.0022
Net use of Freshwater (FW) | m3 | 4.26 | 4.24 | 9.69e-05 | 1.56e-05 | 0.0104 | 0.000508 |  | Global warming (GWP100) (GWP for EN15804) | kg CO2 eq. | 1.0084 | 0.9963 | 0.99303 | 0.96105 | 1.125 | 1.0062
[9 empty] | Ozone layer depletion ODP steady state (ODP for EN15804) | kg CFC-11 eq. | 1.0438 | 1.0425 | 0.99303 | 0.95672 | 1.125 | 1.0115
[9 empty] | Photochemical oxidation (high NOx) (POCP for EN15804) | kg ethylene eq. | 1.0019 | 0.99284 | 0.99305 | 0.96134 | 1.125 | 1.0057
XB814C520 | [8 empty] | Water Pollution (WP for DHUP) | m³ | 1.058 | 1.0577 | 0.99303 | 0.96155 | 1.125 | 1.0045
Impact indicator | Unit | Sum | Manufacturing | Distribution | Installation | Use | End of life |  | Total Primary Energy (PE) | MJ | 1 | 0.98644 | 0.99351 | 0.96006 | 1.1262 | 1.0044
Abiotic depletion (elements, ultimate ultimate reserves) (ADPe for EN15804) | kg antimony eq. | 0.00042276 | 0.00042262 | 4.3645e-08 | 2.1286e-09 | 5.1499e-08 | 3.8137e-08 |  | Net use of Freshwater (FW) | m3 | 0.97706 | 0.97471 | 0.99283 | 0.95706 | 1.1231 | 1.0099
Abiotic depletion (fossil fuels) (ADPf for EN15804) | MJ | 530.57 | 444.7 | 15.322 | 0.62975 | 63.804 | 6.1122 | Factor | 530= x * 520 |  | 0.99812 | 0.99113 | 0.99307 | 0.9601 | 1.1249 | 1.0064
Acidification potential of soil and water (total average for Europe) (A for PEP) | kg SO2 eq. | 0.11542 | 0.10291 | 0.0048998 | 0.00023191 | 0.0050175 | 0.0023574 |  | 520= y * 530 |  | 1.0019 | 1.0089 | 1.007 | 1.0416 | 0.88894 | 0.99365
Air pollution (AP for DHUP) | m³ | 5391.1 | 4826.4 | 44.706 | 6.0255 | 445.03 | 68.993
Eutrophication (fate not incl.) (EP for EN15804) | kg PO4--- eq. | 0.023713 | 0.018194 | 0.001126 | 0.00025052 | 0.0013223 | 0.0028206 |  | Only one value is far from the others (ADPe - Manufacturing) so we use as extrapolation coefficients average values to fit most of the criterias.
Global warming (GWP100) (GWP for EN15804) | kg CO2 eq. | 55.674 | 48.683 | 1.0904 | 0.047826 | 5.2404 | 0.61274
Ozone layer depletion ODP steady state (ODP for EN15804) | kg CFC-11 eq. | 5.9057e-06 | 5.7936e-06 | 2.2093e-09 | 3.7155e-10 | 9.5045e-08 | 1.4519e-08
Photochemical oxidation (high NOx) (POCP for EN15804) | kg ethylene eq. | 0.011826 | 0.010474 | 0.00034817 | 1.6425e-05 | 0.00080368 | 0.0001833
Water Pollution (WP for DHUP) | m³ | 4354.3 | 3838.3 | 179.35 | 7.2973 | 258.35 | 70.957 |  |  | pdt mass | pkg mass | Manufacturing | Distribution | Installation | Use | End of life
Total Primary Energy (PE) | MJ | 684 | 590 | 15.4 | 0.651 | 70.5 | 6.78 |  | XB814CL530 | 6216 | 723 | 0.99297 | 0.99297 | 0.96144 | 2.3 | 0.99728
Net use of Freshwater (FW) | m3 | 4.36 | 4.35 | 9.76e-05 | 1.63e-05 | 0.00926 | 0.000503 |  | XB814C520 | 6260 | 752
The main difference in weight between these 2 products comes from the receptacles assemblies (see next tab for details). The difference in APDe comes mainly from the receptacles (see next tab for details) The contacts from the receptacle in the XB814C520C2 and in XB814CL530 are all made of Brass but since there are 2 receptacles in the 520, this groundbox contains 18 additionnal gramms of Brass. In the EIME Analysis we can see that the material that contributes the most to ADPe is copper, the impact of this difference in copper weight represents a difference of 5e-5kg ADPe, which is equivalent to 94% of the ADPe difference between these 2 products.
Note on P29: [Threaded comment] Your version of Excel allows you to read this threaded comment; however, any edits to it will get removed if the file is opened in a newer version of Excel. Learn more: https://go.microsoft.com/fwlink/?linkid=870924 Comment: what is the cause of the impact indicators that are below or above this by 5%? Particularly ADPe and ADPf.
Note on S29: [Threaded comment] Your version of Excel allows you to read this threaded comment; however, any edits to it will get removed if the file is opened in a newer version of Excel. Learn more: https://go.microsoft.com/fwlink/?linkid=870924 Comment: Céline updated this based on the # modules in the 520

## Weight difference
| XB814CL530 | XB814C520 | Differences
The weight difference (44g) comes from the cover and flange assembly
The main difference comes from the cover andflange assembly again
The main differences come from the cover assembly and the receptacle
Cover assembly |  |  | The cover housing of the 530 is heavier (34g) than the cover housing of the 520. Also the inner liner from the 530 is 10g heavier.
Receptacle assembly |  |  | The device mounting plate is 19g heavier in the 530 but the receptacle is 81g heavier in the 520 (the 520 has 2 receptacles)
Receptacle contacts |  |  | Difference of brass weight: 4.3e-2-2.50e-2 kg = 18g

## ADPe
| XB814CL530 | XB814C520 | Differences
There is a 5e-5 difference in ADPe between 530 and 520 (520>530)
Production waste: -->Manufacturing
Production waste: -->Manufacturing -->Metals |  |  | The ADPE difference in the production waste comes from the copper. It represents approximately 24% of the ADPe difference between the 2 products
Cover and flange assembly
The difference comes from the cord set assembly and the receptacle
Cord set assembly |  |  | The 520 has one extra cable so one extra fork (copper). The associated ADPe difference (3.9e-6) whcich represents approximately 8% of the whole difference between these 2 products.
Receptacles |  |  | The main differences come from the bracket (circled in blue) and the contacts (circled in red)
Receptacles: --> Bracket |  |  | This difference of 1.38e-5 represents approximately 28% of the total difference.
Receptacles: --> Contacts |  |  | The 1.68e-5 kg difference represents approximately 34% of the total difference.
SUM: The Brass in the contacts is responsible for 2.41e-5kg of ADPe
SUM: The Brass in the contacts is responsible for 4.09e-5kg of ADPe
The Stainless steel in the contacts is responsible for 4.97e-6 kg of ADPe