## Declared Unit Flair325
Reference of Environmental Impacts at the declared unit scale. Reference product is Flair 325. (Don't modify!)
Mandatory indicators | Manufacturing |  |  | Distribution | Installation | Use | [6 empty] | End of life |  |  |  | Total life cycle | Beyond the life cycle
| A1 | A2 | A3 | A4 | A5 | B1 | B2 | B3 | B4 | B5 | B6 | B7 | C1 | C2 | C3 | C4 |  | D
Global Warming - total (kg CO2 eq) | 224.261 | 1.5395 | 39.4596 | 8.4995 | 0.053725 | 0.81636 | 33.3059 | 0 | 0 | 0 | 323.0401 | 0 | 0 | 0.53163 | 13.1907 | 15.9638 | 660.6618 | NA**
Ozone Depletion (kg CFC-11 eq) | 1.6524e-05 | 2.8403e-07 | 2.8898e-06 | 1.5681e-06 | 1.273e-08 | 8.4305e-08 | 1.2236e-06 | 0 | 0 | 0 | 0.00035581 | 0 | 0 | 9.808e-08 | 7.6152e-08 | 2.619e-08 | 0.0003786 | NA**
Acidification for soil and water (kg SO2 eq) | 1.811 | 0.0041151 | 0.11001 | 0.022719 | 0.00019614 | 0.014704 | 0.086204 | 0 | 0 | 0 | 0.99282 | 0 | 0 | 0.001421 | 0.0032147 | 0.0023763 | 3.0488 | NA**
Eutrophication (kg PO43- eq) | 0.2442 | 0.00070795 | 0.024715 | 0.0039085 | 7.0953e-05 | 0.063082 | 0.012015 | 0 | 0 | 0 | 0.13112 | 0 | 0 | 0.00024447 | 0.00080174 | 0.0012474 | 0.48211 | NA**
Photochemical ozone creation (kg C2H4 eq) | 0.18232 | 0.00046181 | 0.013222 | 0.0025496 | 3.3275e-05 | 0.0005267 | 0.021043 | 0 | 0 | 0 | 0.085884 | 0 | 0 | 0.00015947 | 0.00024669 | 0.00038668 | 0.30683 | NA**
Depletion of abiotic resources -elements (kg Sb eq) | 0.11778 | 1.1235e-07 | 0.0065363 | 6.2026e-07 | 7.3259e-08 | 1.0806e-06 | 4.0348e-05 | 0 | 0 | 0 | 0.00060786 | 0 | 0 | 3.8796e-08 | 2.084e-06 | 1.9666e-06 | 0.12497 | NA**
Total primary energy (MJ) | 3887.0577 | 21.9779 | 657.491 | 121.3367 | -39.3484 | 12.5339 | 536.6724 | 0 | 0 | 0 | 50944.5443 | 0 | 0 | 7.5894 | -171.3584 | 2.6761 | 55981.1727 | NA**
Net use of fresh water (m3) | 2.6243 | 3.0577e-05 | 0.33806 | 0.00016881 | 0.0004437 | -4.5802 | 0.3643 | 0 | 0 | 0 | 13.2185 | 0 | 0 | 1.0559e-05 | 0.0067157 | 0.0014371 | 11.9737 | NA**
Optional indicators | Manufacturing A1: Manufacturing; Distribution A4: Distribution; Installation A5: Installation; Use B1: Use; End of life C1: End of life | Total life cycle | Beyond the life cycle
| A1 | A2 | A3 | A4 | A5 | B1 | B2 | B3 | B4 | B5 | B6 | B7 | C1 | C2 | C3 | C4 |  | D
Depletion of abiotic resources -fossil (MJ) | 3147.7064 | 21.8997 | 528.9285 | 120.9047 | 0.69667 | 6.0211 | 476.6857 | 0 | 0 | 0 | 3887.9216 | 0 | 0 | 7.5624 | 5.9271 | 2.5656 | 8206.8196 | NA**
Water pollution (m3) | 128.1714 | 0.44422 | 16.9809 | 2.4525 | 0.029423 | 21.8677 | 5.0489 | 0 | 0 | 0 | 47.5702 | 0 | 0 | 0.1534 | 2.8968 | 1.7741 | 227.3895 | NA**
Air pollution (m3) | 63042.437 | 105.6471 | 4842.9694 | 583.2611 | 4.1031 | 135.5985 | 1707.8973 | 0 | 0 | 0 | 16479.688 | 0 | 0 | 36.4819 | 125.8248 | 67.2699 | 87131.1781 | NA**
Renewable primary energy excl. RM (MJ) | 285.381 | 0.030704 | 26.0464 | 0.16951 | 0.039609 | 1.9204 | 17.7944 | 0 | 0 | 0 | 3436.3083 | 0 | 0 | 0.010603 | 0.91178 | 0.050185 | 3768.663 | NA**
Renewable primary energy used as RM (MJ) | 0 | 0 | 41.8755 | 0 | -40.6192 | 0 | 0 | 0 | 0 | 0 | 0 | 0 | 0 | 0 | 0 | 0 | 1.2563 | NA**
Total renewable primary energy (MJ) | 285.381 | 0.030704 | 67.9219 | 0.16951 | -40.5796 | 1.9204 | 17.7944 | 0 | 0 | 0 | 3436.3083 | 0 | 0 | 0.010603 | 0.91178 | 0.050185 | 3769.9192 | NA**
Non renewable primary energy excl. RM (MJ) | 3037.0678 | 21.9474 | 557.7741 | 121.1681 | 1.2313 | 10.6182 | 413.3843 | 0 | 0 | 0 | 47510.272 | 0 | 0 | 7.5788 | 12.3253 | 2.6264 | 51695.9937 | NA**
Non renewable primary energy used as RM (MJ) | 566.6503 | 0 | 32.1307 | 0 | 0 | 0 | 105.6 | 0 | 0 | 0 | 0 | 0 | 0 | 0 | -184.5905 | 0 | 519.7904 | NA**
Total non renewable primary energy (MJ) | 3601.6767 | 21.9472 | 589.5691 | 121.1672 | 1.2312 | 10.6135 | 518.878 | 0 | 0 | 0 | 47508.236 | 0 | 0 | 7.5788 | -172.2702 | 2.6259 | 52211.2535 | NA**
Use of secondary material (kg) | 10.4691 | 0 | 0.88342 | 0 | 0 | 0 | 0 | 0 | 0 | 0 | 0 | 0 | 0 | 0 | 0 | 0 | 11.3525 | NA**
Use of renewable secondary fuels (MJ) | 0 | 0 | 0 | 0 | 0 | 0 | 0 | 0 | 0 | 0 | 0 | 0 | 0 | 0 | 0 | 0 | 0 | NA**
Use of non renewable secondary fuels (MJ) | 0 | 0 | 0 | 0 | 0 | 0 | 0 | 0 | 0 | 0 | 0 | 0 | 0 | 0 | 0 | 0 | 0 | NA**
Hazardous waste disposed (kg) | 29.9468 | 0.00069101 | 3.1584 | 0.0038149 | 0.0064576 | 0.10281 | 0.69413 | 0 | 0 | 0 | 10.5923 | 0 | 0 | 0.00023862 | 2.6851 | 3.9011 | 51.0918 | NA**
Non hazardous waste disposed (kg) | 257.8309 | 0.0076361 | 13.5986 | 0.042157 | 0.044704 | 0.17062 | 3.8553 | 0 | 0 | 0 | 88.7884 | 0 | 0 | 0.0026369 | 0.86349 | 11.5089 | 376.7134 | NA**
Radioactive waste disposed (kg) | 0.0086897 | 0.00015903 | 0.0011911 | 0.000878 | 1.2071e-05 | 7.2116e-05 | 0.00068418 | 0 | 0 | 0 | 0.62293 | 0 | 0 | 5.4917e-05 | 9.7832e-05 | 8.9862e-06 | 0.63478 | NA**
Components for re-use (kg) | 0 | 0 | 0 | 0 | 0 | 0 | 0 | 0 | 0 | 0 | 0 | 0 | 0 | 0 | 0 | 0 | 0 | NA**
Materials for recycling (kg) | 0 | 0 | 0 | 0 | 2.5298 | 0 | 0 | 0 | 0 | 0 | 0 | 0 | 0 | 0 | 6.3118 | 0 | 8.8416 | NA**
Materials for energy recovery (kg) | 0 | 0 | 0 | 0 | 0.2274 | 0 | 0 | 0 | 0 | 0 | 0 | 0 | 0 | 0 | 4.2995 | 0 | 4.5269 | NA**
Exported energy (MJ) | 0 | 0 | 0 | 0 | 1.2558 | 0 | 0 | 0 | 0 | 0 | 0 | 0 | 0 | 0 | 38.9024 | 0 | 40.1582 | NA**
**NA : Not Applicable (not estimated)
For PEP Ecopassport import file
| unit | Total | Manufacturing | Distribution | Installation | Use | End of Life | B1 | B2 | B3 | B4 | B5 | B6 | B7
Global warming | kg.equivalent.CO2 | 660.6618 | 265.2602 | 8.4995 | 0.053725 | 357.1623 | 29.6861 | 0.81636 | 33.3059 | 0 | 0 | 0 | 323.0401 | 0
Ozone depletion | kg.equivalent.CFC-11 | 0.0003786 | 1.9697e-05 | 1.5681e-06 | 1.273e-08 | 0.00035712 | 2.0042e-07 | 8.4305e-08 | 1.2236e-06 | 0 | 0 | 0 | 0.00035581 | 0
Acidification of soil and water | kg.equivalent.SO2 | 3.0488 | 1.9251 | 0.022719 | 0.00019614 | 1.0937 | 0.0070121 | 0.014704 | 0.086204 | 0 | 0 | 0 | 0.99282 | 0
Water eutrophication | kg.equivalent.P04 3- | 0.48211 | 0.26963 | 0.0039085 | 7.0953e-05 | 0.20621 | 0.0022936 | 0.063082 | 0.012015 | 0 | 0 | 0 | 0.13112 | 0
Photochemical Ozone formation | kg.equivalent.C2H4 | 0.30683 | 0.196 | 0.0025496 | 3.3275e-05 | 0.10745 | 0.00079285 | 0.0005267 | 0.021043 | 0 | 0 | 0 | 0.085884 | 0
Depletion of abiotic resources - elements | kg.equivalent.Sb | 0.12497 | 0.12432 | 6.2026e-07 | 7.3259e-08 | 0.00064929 | 4.0894e-06 | 1.0806e-06 | 4.0348e-05 | 0 | 0 | 0 | 0.00060786 | 0
Depletion of abiotic resources - fossil fuelss | MJ | 8206.8196 | 3698.5346 | 120.9047 | 0.69667 | 4370.6285 | 16.0551 | 6.0211 | 476.6857 | 0 | 0 | 0 | 3887.9216 | 0
Water pollution | m3 | 227.3895 | 145.5965 | 2.4525 | 0.029423 | 74.4868 | 4.8242 | 21.8677 | 5.0489 | 0 | 0 | 0 | 47.5702 | 0
Air pollution | m3 | 87131.1781 | 67991.0535 | 583.2611 | 4.1031 | 18323.1838 | 229.5765 | 135.5985 | 1707.8973 | 0 | 0 | 0 | 16479.688 | 0
Use of renewable primary energy, excluding renewable primary energy resources used as raw materials | MJ | 3768.663 | 311.4582 | 0.16951 | 0.039609 | 3456.0231 | 0.97257 | 1.9204 | 17.7944 | 0 | 0 | 0 | 3436.3083 | 0
Use of renewable primary energy resources used as raw materials | MJ | 1.2563 | 41.8755 | 0 | -40.6192 | 0 | 0 | 0 | 0 | 0 | 0 | 0 | 0 | 0
Total use of renewable primary energy resources (primary energy and primary energy resources used as raw materials) | MJ | 3769.9192 | 353.3337 | 0.16951 | -40.5796 | 3456.0231 | 0.97257 | 1.9204 | 17.7944 | 0 | 0 | 0 | 3436.3083 | 0
Use of non-renewable primary energy, excluding non-renewable primary energy resources used as raw materials | MJ | 51695.9937 | 3616.7893 | 121.1681 | 1.2313 | 47934.2744 | 22.5306 | 10.6182 | 413.3843 | 0 | 0 | 0 | 47510.272 | 0
Use of non-renewable primary energy resources used as raw materials | MJ | 519.7904 | 598.7809 | 0 | 0 | 105.6 | -184.5905 | 0 | 105.6 | 0 | 0 | 0 | 0 | 0
Total use of non-renewable primary energy resources (primary energy and primary energy resources used as raw materials) | MJ | 52211.2535 | 4213.193 | 121.1672 | 1.2312 | 48037.7275 | -162.0655 | 10.6135 | 518.878 | 0 | 0 | 0 | 47508.236 | 0
Use of secondary materials | kg | 11.3525 | 11.3525 | 0 | 0 | 0 | 0 | 0 | 0 | 0 | 0 | 0 | 0 | 0
Use of renewable secondary fuels | MJ | 0 | 0 | 0 | 0 | 0 | 0 | 0 | 0 | 0 | 0 | 0 | 0 | 0
Use of non-renewable secondary fuels | MJ | 0 | 0 | 0 | 0 | 0 | 0 | 0 | 0 | 0 | 0 | 0 | 0 | 0
Net use of fresh water | m3 | 11.9737 | 2.9624 | 0.00016881 | 0.0004437 | 9.0026 | 0.0081633 | -4.5802 | 0.3643 | 0 | 0 | 0 | 13.2185 | 0
Hazardous waste disposed of | kg | 51.0918 | 33.1059 | 0.0038149 | 0.0064576 | 11.3892 | 6.5864 | 0.10281 | 0.69413 | 0 | 0 | 0 | 10.5923 | 0
Non-hazardous waste disposed of | kg | 376.7134 | 271.4371 | 0.042157 | 0.044704 | 92.8143 | 12.3751 | 0.17062 | 3.8553 | 0 | 0 | 0 | 88.7884 | 0
Radioactive waste disposed of | kg | 0.63478 | 0.01004 | 0.000878 | 1.2071e-05 | 0.62368 | 0.00016174 | 7.2116e-05 | 0.00068418 | 0 | 0 | 0 | 0.62293 | 0
Components for re-use | kg | 0 | 0 | 0 | 0 | 0 | 0 | 0 | 0 | 0 | 0 | 0 | 0 | 0
Materials for recycling | kg | 8.8416 | 0 | 0 | 2.5298 | 0 | 6.3118 | 0 | 0 | 0 | 0 | 0 | 0 | 0
Materials for energy recovery | kg | 4.5269 | 0 | 0 | 0.2274 | 0 | 4.2995 | 0 | 0 | 0 | 0 | 0 | 0 | 0
Exported energy | MJ by energy vector | 40.1582 | 0 | 0 | 1.2558 | 0 | 38.9024 | 0 | 0 | 0 | 0 | 0 | 0 | 0
Total use of primary energy during the life cycle | MJ | 55981.1727 | 4566.5267 | 121.3367 | -39.3484 | 51493.7506 | -161.0929 | 12.5339 | 536.6724 | 0 | 0 | 0 | 50944.5443 | 0
Note on B39: Utilisation d’énergie primaire renouvelable, à l’exclusion des ressources d’énergie primaire renouvelable utilisées comme matières premières
Note on B40: Utilisation de ressources d’énergie primaire renouvelable utilisées comme matières premières
Note on B42: Utilisation d’énergie primaire non renouvelable, à l’exclusion des ressources d’énergie primaire non renouvelable utilisées comme matières premières
Note on B43: Utilisation de ressources d’énergie primaire non renouvelable utilisées comme matières premières

## Functional Unit Flair325
Reference of Environmental Impacts at the functional unit scale. Reference product is Flair 325. (Don't modify!)
|  |  |  | Air Flow (m3/h) | 138.125
Mandatory indicators | Manufacturing |  |  | Distribution | Installation | Use | [6 empty] | End of life |  |  |  | Total life cycle | Beyond the life cycle
| A1 | A2 | A3 | A4 | A5 | B1 | B2 | B3 | B4 | B5 | B6 | B7 | C1 | C2 | C3 | C4 |  | D
Global Warming - total (kg CO2 eq) | 1.6236 | 0.011146 | 0.28568 | 0.061535 | 0.00038896 | 0.0059103 | 0.24113 | 0 | 0 | 0 | 2.3388 | 0 | 0 | 0.0038489 | 0.095498 | 0.11558 | 4.7831 | NA**
Ozone Depletion (kg CFC-11 eq) | 1.1963e-07 | 2.0563e-09 | 2.0921e-08 | 1.1353e-08 | 9.2165e-11 | 6.1035e-10 | 8.8588e-09 | 0 | 0 | 0 | 2.576e-06 | 0 | 0 | 7.1008e-10 | 5.5133e-10 | 1.8961e-10 | 2.741e-06 | NA**
Acidification for soil and water (kg SO2 eq) | 0.013112 | 2.9793e-05 | 0.00079643 | 0.00016448 | 1.4201e-06 | 0.00010646 | 0.0006241 | 0 | 0 | 0 | 0.0071878 | 0 | 0 | 1.0288e-05 | 2.3274e-05 | 1.7204e-05 | 0.022073 | NA**
Eutrophication (kg PO43- eq) | 0.001768 | 5.1255e-06 | 0.00017893 | 2.8297e-05 | 5.1369e-07 | 0.0004567 | 8.6983e-05 | 0 | 0 | 0 | 0.00094926 | 0 | 0 | 1.7699e-06 | 5.8045e-06 | 9.0306e-06 | 0.0034904 | NA**
Photochemical ozone creation (kg C2H4 eq) | 0.0013199 | 3.3434e-06 | 9.5725e-05 | 1.8458e-05 | 2.4091e-07 | 3.8132e-06 | 0.00015235 | 0 | 0 | 0 | 0.00062178 | 0 | 0 | 1.1545e-06 | 1.786e-06 | 2.7995e-06 | 0.0022214 | NA**
Depletion of abiotic resources -elements (kg Sb eq) | 0.00085273 | 8.1338e-10 | 4.7322e-05 | 4.4905e-09 | 5.3038e-10 | 7.8231e-09 | 2.9211e-07 | 0 | 0 | 0 | 4.4008e-06 | 0 | 0 | 2.8088e-10 | 1.5088e-08 | 1.4238e-08 | 0.00090479 | NA**
Total primary energy (MJ) | 28.1416 | 0.15912 | 4.7601 | 0.87846 | -0.28488 | 0.090743 | 3.8854 | 0 | 0 | 0 | 368.8293 | 0 | 0 | 0.054946 | -1.2406 | 0.019375 | 405.2936 | NA**
Net use of fresh water (m3) | 0.018999 | 2.2137e-07 | 0.0024475 | 1.2222e-06 | 3.2123e-06 | -0.03316 | 0.0026375 | 0 | 0 | 0 | 0.095699 | 0 | 0 | 7.6444e-08 | 4.862e-05 | 1.0404e-05 | 0.086688 | NA**
Optional indicators | Manufacturing A1: Manufacturing; Distribution A4: Distribution; Installation A5: Installation; Use B1: Use; End of life C1: End of life | Total life cycle | Beyond the life cycle
| A1 | A2 | A3 | A4 | A5 | B1 | B2 | B3 | B4 | B5 | B6 | B7 | C1 | C2 | C3 | C4 |  | D
Depletion of abiotic resources -fossil (MJ) | 22.7888 | 0.15855 | 3.8293 | 0.87533 | 0.0050438 | 0.043592 | 3.4511 | 0 | 0 | 0 | 28.1478 | 0 | 0 | 0.05475 | 0.042911 | 0.018574 | 59.4159 | NA**
Water pollution (m3) | 0.92794 | 0.0032161 | 0.12294 | 0.017755 | 0.00021302 | 0.15832 | 0.036553 | 0 | 0 | 0 | 0.3444 | 0 | 0 | 0.0011106 | 0.020972 | 0.012844 | 1.6463 | NA**
Air pollution (m3) | 456.4158 | 0.76487 | 35.0622 | 4.2227 | 0.029706 | 0.98171 | 12.3649 | 0 | 0 | 0 | 119.31 | 0 | 0 | 0.26412 | 0.91095 | 0.48702 | 630.814 | NA**
Renewable primary energy excl. RM (MJ) | 2.0661 | 0.00022229 | 0.18857 | 0.0012272 | 0.00028676 | 0.013903 | 0.12883 | 0 | 0 | 0 | 24.8783 | 0 | 0 | 7.6762e-05 | 0.0066011 | 0.00036333 | 27.2844 | NA**
Renewable primary energy used as RM (MJ) | 0 | 0 | 0.30317 | 0 | -0.29408 | 0 | 0 | 0 | 0 | 0 | 0 | 0 | 0 | 0 | 0 | 0 | 0.0090951 | NA**
Total renewable primary energy (MJ) | 2.0661 | 0.00022229 | 0.49174 | 0.0012272 | -0.29379 | 0.013903 | 0.12883 | 0 | 0 | 0 | 24.8783 | 0 | 0 | 7.6762e-05 | 0.0066011 | 0.00036333 | 27.2935 | NA**
Non renewable primary energy excl. RM (MJ) | 21.9878 | 0.1589 | 4.0382 | 0.87724 | 0.0089142 | 0.076873 | 2.9928 | 0 | 0 | 0 | 343.9658 | 0 | 0 | 0.054869 | 0.089233 | 0.019015 | 374.2696 | NA**
Non renewable primary energy used as RM (MJ) | 4.1024 | 0 | 0.23262 | 0 | 0 | 0 | 0.76452 | 0 | 0 | 0 | 0 | 0 | 0 | 0 | -1.3364 | 0 | 3.7632 | NA**
Total non renewable primary energy (MJ) | 26.0755 | 0.15889 | 4.2684 | 0.87723 | 0.0089139 | 0.07684 | 3.7566 | 0 | 0 | 0 | 343.951 | 0 | 0 | 0.054869 | -1.2472 | 0.019011 | 378 | NA**
Use of secondary material (kg) | 0.075794 | 0 | 0.0063958 | 0 | 0 | 0 | 0 | 0 | 0 | 0 | 0 | 0 | 0 | 0 | 0 | 0 | 0.08219 | NA**
Use of renewable secondary fuels (MJ) | 0 | 0 | 0 | 0 | 0 | 0 | 0 | 0 | 0 | 0 | 0 | 0 | 0 | 0 | 0 | 0 | 0 | NA**
Use of non renewable secondary fuels (MJ) | 0 | 0 | 0 | 0 | 0 | 0 | 0 | 0 | 0 | 0 | 0 | 0 | 0 | 0 | 0 | 0 | 0 | NA**
Hazardous waste disposed (kg) | 0.21681 | 5.0028e-06 | 0.022867 | 2.7619e-05 | 4.6752e-05 | 0.00074433 | 0.0050254 | 0 | 0 | 0 | 0.076686 | 0 | 0 | 1.7275e-06 | 0.019439 | 0.028243 | 0.3699 | NA**
Non hazardous waste disposed (kg) | 1.8666 | 5.5284e-05 | 0.098452 | 0.00030521 | 0.00032365 | 0.0012353 | 0.027911 | 0 | 0 | 0 | 0.64281 | 0 | 0 | 1.909e-05 | 0.0062515 | 0.083323 | 2.7273 | NA**
Radioactive waste disposed (kg) | 6.2912e-05 | 1.1514e-06 | 8.6232e-06 | 6.3566e-06 | 8.7394e-08 | 5.2211e-07 | 4.9534e-06 | 0 | 0 | 0 | 0.0045099 | 0 | 0 | 3.9759e-07 | 7.0829e-07 | 6.5059e-08 | 0.0045957 | NA**
Components for re-use (kg) | 0 | 0 | 0 | 0 | 0 | 0 | 0 | 0 | 0 | 0 | 0 | 0 | 0 | 0 | 0 | 0 | 0 | NA**
Materials for recycling (kg) | 0 | 0 | 0 | 0 | 0.018315 | 0 | 0 | 0 | 0 | 0 | 0 | 0 | 0 | 0 | 0.045696 | 0 | 0.064011 | NA**
Materials for energy recovery (kg) | 0 | 0 | 0 | 0 | 0.0016463 | 0 | 0 | 0 | 0 | 0 | 0 | 0 | 0 | 0 | 0.031127 | 0 | 0.032774 | NA**
Exported energy (MJ) | 0 | 0 | 0 | 0 | 0.0090918 | 0 | 0 | 0 | 0 | 0 | 0 | 0 | 0 | 0 | 0.28165 | 0 | 0.29074 | NA**
**NA : Not Applicable (not estimated)
For PEP Ecopassport import file
| unit | Total | Manufacturing | Distribution | Installation | Use | End of Life | B1 | B2 | B3 | B4 | B5 | B6 | B7
Global warming | kg.equivalent.CO2 | 4.7831 | 1.9204 | 0.061535 | 0.00038896 | 2.5858 | 0.21492 | 0.0059103 | 0.24113 | 0 | 0 | 0 | 2.3388 | 0
Ozone depletion | kg.equivalent.CFC-11 | 2.741e-06 | 1.4261e-07 | 1.1353e-08 | 9.2165e-11 | 2.5855e-06 | 1.451e-09 | 6.1035e-10 | 8.8588e-09 | 0 | 0 | 0 | 2.576e-06 | 0
Acidification of soil and water | kg.equivalent.SO2 | 0.022073 | 0.013938 | 0.00016448 | 1.4201e-06 | 0.0079184 | 5.0766e-05 | 0.00010646 | 0.0006241 | 0 | 0 | 0 | 0.0071878 | 0
Water eutrophication | kg.equivalent.P04 3- | 0.0034904 | 0.0019521 | 2.8297e-05 | 5.1369e-07 | 0.0014929 | 1.6605e-05 | 0.0004567 | 8.6983e-05 | 0 | 0 | 0 | 0.00094926 | 0
Photochemical Ozone formation | kg.equivalent.C2H4 | 0.0022214 | 0.001419 | 1.8458e-05 | 2.4091e-07 | 0.00077794 | 5.7401e-06 | 3.8132e-06 | 0.00015235 | 0 | 0 | 0 | 0.00062178 | 0
Depletion of abiotic resources - elements | kg.equivalent.Sb | 0.00090479 | 0.00090005 | 4.4905e-09 | 5.3038e-10 | 4.7007e-06 | 2.9606e-08 | 7.8231e-09 | 2.9211e-07 | 0 | 0 | 0 | 4.4008e-06 | 0
Depletion of abiotic resources - fossil fuelss | MJ | 59.4159 | 26.7767 | 0.87533 | 0.0050438 | 31.6426 | 0.11624 | 0.043592 | 3.4511 | 0 | 0 | 0 | 28.1478 | 0
Water pollution | m3 | 1.6463 | 1.0541 | 0.017755 | 0.00021302 | 0.53927 | 0.034927 | 0.15832 | 0.036553 | 0 | 0 | 0 | 0.3444 | 0
Air pollution | m3 | 630.814 | 492.2429 | 4.2227 | 0.029706 | 132.6565 | 1.6621 | 0.98171 | 12.3649 | 0 | 0 | 0 | 119.31 | 0
Use of renewable primary energy, excluding renewable primary energy resources used as raw materials | MJ | 27.2844 | 2.2549 | 0.0012272 | 0.00028676 | 25.021 | 0.0070412 | 0.013903 | 0.12883 | 0 | 0 | 0 | 24.8783 | 0
Use of renewable primary energy resources used as raw materials | MJ | 0.0090951 | 0.30317 | 0 | -0.29408 | 0 | 0 | 0 | 0 | 0 | 0 | 0 | 0 | 0
Total use of renewable primary energy resources (primary energy and primary energy resources used as raw materials) | MJ | 27.2935 | 2.5581 | 0.0012272 | -0.29379 | 25.021 | 0.0070412 | 0.013903 | 0.12883 | 0 | 0 | 0 | 24.8783 | 0
Use of non-renewable primary energy, excluding non-renewable primary energy resources used as raw materials | MJ | 374.2696 | 26.1849 | 0.87724 | 0.0089142 | 347.0355 | 0.16312 | 0.076873 | 2.9928 | 0 | 0 | 0 | 343.9658 | 0
Use of non-renewable primary energy resources used as raw materials | MJ | 3.7632 | 4.3351 | 0 | 0 | 0.76452 | -1.3364 | 0 | 0.76452 | 0 | 0 | 0 | 0 | 0
Total use of non-renewable primary energy resources (primary energy and primary energy resources used as raw materials) | MJ | 378 | 30.5028 | 0.87723 | 0.0089139 | 347.7845 | -1.1733 | 0.07684 | 3.7566 | 0 | 0 | 0 | 343.951 | 0
Use of secondary materials | kg | 0.08219 | 0.08219 | 0 | 0 | 0 | 0 | 0 | 0 | 0 | 0 | 0 | 0 | 0
Use of renewable secondary fuels | MJ | 0 | 0 | 0 | 0 | 0 | 0 | 0 | 0 | 0 | 0 | 0 | 0 | 0
Use of non-renewable secondary fuels | MJ | 0 | 0 | 0 | 0 | 0 | 0 | 0 | 0 | 0 | 0 | 0 | 0 | 0
Net use of fresh water | m3 | 0.086688 | 0.021447 | 1.2222e-06 | 3.2123e-06 | 0.065177 | 5.9101e-05 | -0.03316 | 0.0026375 | 0 | 0 | 0 | 0.095699 | 0
Hazardous waste disposed of | kg | 0.3699 | 0.23968 | 2.7619e-05 | 4.6752e-05 | 0.082456 | 0.047684 | 0.00074433 | 0.0050254 | 0 | 0 | 0 | 0.076686 | 0
Non-hazardous waste disposed of | kg | 2.7273 | 1.9652 | 0.00030521 | 0.00032365 | 0.67196 | 0.089593 | 0.0012353 | 0.027911 | 0 | 0 | 0 | 0.64281 | 0
Radioactive waste disposed of | kg | 0.0045957 | 7.2686e-05 | 6.3566e-06 | 8.7394e-08 | 0.0045154 | 1.1709e-06 | 5.2211e-07 | 4.9534e-06 | 0 | 0 | 0 | 0.0045099 | 0
Components for re-use | kg | 0 | 0 | 0 | 0 | 0 | 0 | 0 | 0 | 0 | 0 | 0 | 0 | 0
Materials for recycling | kg | 0.064011 | 0 | 0 | 0.018315 | 0 | 0.045696 | 0 | 0 | 0 | 0 | 0 | 0 | 0
Materials for energy recovery | kg | 0.032774 | 0 | 0 | 0.0016463 | 0 | 0.031127 | 0 | 0 | 0 | 0 | 0 | 0 | 0
Exported energy | MJ by energy vector | 0.29074 | 0 | 0 | 0.0090918 | 0 | 0.28165 | 0 | 0 | 0 | 0 | 0 | 0 | 0
Total use of primary energy during the life cycle | MJ | 405.2936 | 33.0608 | 0.87846 | -0.28488 | 372.8054 | -1.1663 | 0.090743 | 3.8854 | 0 | 0 | 0 | 368.8293 | 0
Note on B39: Utilisation d’énergie primaire renouvelable, à l’exclusion des ressources d’énergie primaire renouvelable utilisées comme matières premières
Note on B40: Utilisation de ressources d’énergie primaire renouvelable utilisées comme matières premières
Note on B42: Utilisation d’énergie primaire non renouvelable, à l’exclusion des ressources d’énergie primaire non renouvelable utilisées comme matières premières
Note on B43: Utilisation de ressources d’énergie primaire non renouvelable utilisées comme matières premières

## Declared Unit Flair400
Reference of Environmental Impacts at the declared unit scale. Reference product is Flair 400 (Don't modify!)
Mandatory indicators | Manufacturing |  |  | Distribution | Installation | Use | [6 empty] | End of life |  |  |  | Total life cycle | Beyond the life cycle
| A1 | A2 | A3 | A4 | A5 | B1 | B2 | B3 | B4 | B5 | B6 | B7 | C1 | C2 | C3 | C4 |  | D
Global Warming - total (kg CO2 eq) | 224.261 | 1.5395 | 39.4596 | 8.4995 | 0.053725 | 0.81636 | 33.3059 | 0 | 0 | 0 | 412.9428 | 0 | 0 | 0.53163 | 13.1907 | 15.9638 | 750.5645 | NA**
Ozone Depletion (kg CFC-11 eq) | 1.6524e-05 | 2.8403e-07 | 2.8898e-06 | 1.5681e-06 | 1.273e-08 | 8.4305e-08 | 1.2236e-06 | 0 | 0 | 0 | 0.00045483 | 0 | 0 | 9.808e-08 | 7.6152e-08 | 2.619e-08 | 0.00047762 | NA**
Acidification for soil and water (kg SO2 eq) | 1.811 | 0.0041151 | 0.11001 | 0.022719 | 0.00019614 | 0.014704 | 0.086204 | 0 | 0 | 0 | 1.2691 | 0 | 0 | 0.001421 | 0.0032147 | 0.0023763 | 3.3251 | NA**
Eutrophication (kg PO43- eq) | 0.2442 | 0.00070795 | 0.024715 | 0.0039085 | 7.0953e-05 | 0.063082 | 0.012015 | 0 | 0 | 0 | 0.16761 | 0 | 0 | 0.00024447 | 0.00080174 | 0.0012474 | 0.5186 | NA**
Photochemical ozone creation (kg C2H4 eq) | 0.18232 | 0.00046181 | 0.013222 | 0.0025496 | 3.3275e-05 | 0.0005267 | 0.021043 | 0 | 0 | 0 | 0.10979 | 0 | 0 | 0.00015947 | 0.00024669 | 0.00038668 | 0.33073 | NA**
Depletion of abiotic resources -elements (kg Sb eq) | 0.11778 | 1.1235e-07 | 0.0065363 | 6.2026e-07 | 7.3259e-08 | 1.0806e-06 | 4.0348e-05 | 0 | 0 | 0 | 0.00077703 | 0 | 0 | 3.8796e-08 | 2.084e-06 | 1.9666e-06 | 0.12514 | NA**
Total primary energy (MJ) | 3887.0577 | 21.9779 | 657.491 | 121.3367 | -39.3484 | 12.5339 | 536.6724 | 0 | 0 | 0 | 65122.5071 | 0 | 0 | 7.5894 | -171.3584 | 2.6761 | 70159.1355 | NA**
Net use of fresh water (m3) | 2.6243 | 3.0577e-05 | 0.33806 | 0.00016881 | 0.0004437 | -4.5802 | 0.3643 | 0 | 0 | 0 | 16.8972 | 0 | 0 | 1.0559e-05 | 0.0067157 | 0.0014371 | 15.6525 | NA**
Optional indicators | Manufacturing A1: Manufacturing; Distribution A4: Distribution; Installation A5: Installation; Use B1: Use; End of life C1: End of life | Total life cycle | Beyond the life cycle
| A1 | A2 | A3 | A4 | A5 | B1 | B2 | B3 | B4 | B5 | B6 | B7 | C1 | C2 | C3 | C4 |  | D
Depletion of abiotic resources -fossil (MJ) | 3147.7064 | 21.8997 | 528.9285 | 120.9047 | 0.69667 | 6.0211 | 476.6857 | 0 | 0 | 0 | 4969.9375 | 0 | 0 | 7.5624 | 5.9271 | 2.5656 | 9288.8355 | NA**
Water pollution (m3) | 128.1714 | 0.44422 | 16.9809 | 2.4525 | 0.029423 | 21.8677 | 5.0489 | 0 | 0 | 0 | 60.809 | 0 | 0 | 0.1534 | 2.8968 | 1.7741 | 240.6283 | NA**
Air pollution (m3) | 63042.437 | 105.6471 | 4842.9694 | 583.2611 | 4.1031 | 135.5985 | 1707.8973 | 0 | 0 | 0 | 21066.0163 | 0 | 0 | 36.4819 | 125.8248 | 67.2699 | 91717.5063 | NA**
Renewable primary energy excl. RM (MJ) | 285.381 | 0.030704 | 26.0464 | 0.16951 | 0.039609 | 1.9204 | 17.7944 | 0 | 0 | 0 | 4392.6394 | 0 | 0 | 0.010603 | 0.91178 | 0.050185 | 4724.994 | NA**
Renewable primary energy used as RM (MJ) | 0 | 0 | 41.8755 | 0 | -40.6192 | 0 | 0 | 0 | 0 | 0 | 0 | 0 | 0 | 0 | 0 | 0 | 1.2563 | NA**
Total renewable primary energy (MJ) | 285.381 | 0.030704 | 67.9219 | 0.16951 | -40.5796 | 1.9204 | 17.7944 | 0 | 0 | 0 | 4392.6394 | 0 | 0 | 0.010603 | 0.91178 | 0.050185 | 4726.2503 | NA**
Non renewable primary energy excl. RM (MJ) | 3037.0678 | 21.9474 | 557.7741 | 121.1681 | 1.2313 | 10.6182 | 413.3843 | 0 | 0 | 0 | 60732.4703 | 0 | 0 | 7.5788 | 12.3253 | 2.6264 | 64918.192 | NA**
Non renewable primary energy used as RM (MJ) | 566.6503 | 0 | 32.1307 | 0 | 0 | 0 | 105.6 | 0 | 0 | 0 | 0 | 0 | 0 | 0 | -184.5905 | 0 | 519.7904 | NA**
Total non renewable primary energy (MJ) | 3601.6767 | 21.9472 | 589.5691 | 121.1672 | 1.2312 | 10.6135 | 518.878 | 0 | 0 | 0 | 60729.8677 | 0 | 0 | 7.5788 | -172.2702 | 2.6259 | 65432.8852 | NA**
Use of secondary material (kg) | 10.4691 | 0 | 0.88342 | 0 | 0 | 0 | 0 | 0 | 0 | 0 | 0 | 0 | 0 | 0 | 0 | 0 | 11.3525 | NA**
Use of renewable secondary fuels (MJ) | 0 | 0 | 0 | 0 | 0 | 0 | 0 | 0 | 0 | 0 | 0 | 0 | 0 | 0 | 0 | 0 | 0 | NA**
Use of non renewable secondary fuels (MJ) | 0 | 0 | 0 | 0 | 0 | 0 | 0 | 0 | 0 | 0 | 0 | 0 | 0 | 0 | 0 | 0 | 0 | NA**
Hazardous waste disposed (kg) | 29.9468 | 0.00069101 | 3.1584 | 0.0038149 | 0.0064576 | 0.10281 | 0.69413 | 0 | 0 | 0 | 13.5402 | 0 | 0 | 0.00023862 | 2.6851 | 3.9011 | 54.0397 | NA**
Non hazardous waste disposed (kg) | 257.8309 | 0.0076361 | 13.5986 | 0.042157 | 0.044704 | 0.17062 | 3.8553 | 0 | 0 | 0 | 113.4984 | 0 | 0 | 0.0026369 | 0.86349 | 11.5089 | 401.4234 | NA**
Radioactive waste disposed (kg) | 0.0086897 | 0.00015903 | 0.0011911 | 0.000878 | 1.2071e-05 | 7.2116e-05 | 0.00068418 | 0 | 0 | 0 | 0.79629 | 0 | 0 | 5.4917e-05 | 9.7832e-05 | 8.9862e-06 | 0.80814 | NA**
Components for re-use (kg) | 0 | 0 | 0 | 0 | 0 | 0 | 0 | 0 | 0 | 0 | 0 | 0 | 0 | 0 | 0 | 0 | 0 | NA**
Materials for recycling (kg) | 0 | 0 | 0 | 0 | 2.5298 | 0 | 0 | 0 | 0 | 0 | 0 | 0 | 0 | 0 | 6.3118 | 0 | 8.8416 | NA**
Materials for energy recovery (kg) | 0 | 0 | 0 | 0 | 0.2274 | 0 | 0 | 0 | 0 | 0 | 0 | 0 | 0 | 0 | 4.2995 | 0 | 4.5269 | NA**
Exported energy (MJ) | 0 | 0 | 0 | 0 | 1.2558 | 0 | 0 | 0 | 0 | 0 | 0 | 0 | 0 | 0 | 38.9024 | 0 | 40.1582 | NA**
**NA : Not Applicable (not estimated)
Note on B39: Utilisation d’énergie primaire renouvelable, à l’exclusion des ressources d’énergie primaire renouvelable utilisées comme matières premières
Note on B40: Utilisation de ressources d’énergie primaire renouvelable utilisées comme matières premières
Note on B42: Utilisation d’énergie primaire non renouvelable, à l’exclusion des ressources d’énergie primaire non renouvelable utilisées comme matières premières
Note on B43: Utilisation de ressources d’énergie primaire non renouvelable utilisées comme matières premières

## Functional Unit Flair400
Reference of Environmental Impacts at the functional unit scale. Reference product is Flair 400. (Don't modify!)
|  |  |  | Air Flow (m3/h) | 138.125
Mandatory indicators | Manufacturing |  |  | Distribution | Installation | Use | [6 empty] | End of life |  |  |  | Total life cycle | Beyond the life cycle
| A1 | A2 | A3 | A4 | A5 | B1 | B2 | B3 | B4 | B5 | B6 | B7 | C1 | C2 | C3 | C4 |  | D
Global Warming - total (kg CO2 eq) | 1.6236 | 0.011146 | 0.28568 | 0.061535 | 0.00038896 | 0.0059103 | 0.24113 | 0 | 0 | 0 | 2.9896 | 0 | 0 | 0.0038489 | 0.095498 | 0.11558 | 5.434 | NA**
Ozone Depletion (kg CFC-11 eq) | 1.1963e-07 | 2.0563e-09 | 2.0921e-08 | 1.1353e-08 | 9.2165e-11 | 6.1035e-10 | 8.8588e-09 | 0 | 0 | 0 | 3.2929e-06 | 0 | 0 | 7.1008e-10 | 5.5133e-10 | 1.8961e-10 | 3.4579e-06 | NA**
Acidification for soil and water (kg SO2 eq) | 0.013112 | 2.9793e-05 | 0.00079643 | 0.00016448 | 1.4201e-06 | 0.00010646 | 0.0006241 | 0 | 0 | 0 | 0.0091882 | 0 | 0 | 1.0288e-05 | 2.3274e-05 | 1.7204e-05 | 0.024073 | NA**
Eutrophication (kg PO43- eq) | 0.001768 | 5.1255e-06 | 0.00017893 | 2.8297e-05 | 5.1369e-07 | 0.0004567 | 8.6983e-05 | 0 | 0 | 0 | 0.0012134 | 0 | 0 | 1.7699e-06 | 5.8045e-06 | 9.0306e-06 | 0.0037546 | NA**
Photochemical ozone creation (kg C2H4 eq) | 0.0013199 | 3.3434e-06 | 9.5725e-05 | 1.8458e-05 | 2.4091e-07 | 3.8132e-06 | 0.00015235 | 0 | 0 | 0 | 0.00079482 | 0 | 0 | 1.1545e-06 | 1.786e-06 | 2.7995e-06 | 0.0023944 | NA**
Depletion of abiotic resources -elements (kg Sb eq) | 0.00085273 | 8.1338e-10 | 4.7322e-05 | 4.4905e-09 | 5.3038e-10 | 7.8231e-09 | 2.9211e-07 | 0 | 0 | 0 | 5.6255e-06 | 0 | 0 | 2.8088e-10 | 1.5088e-08 | 1.4238e-08 | 0.00090601 | NA**
Total primary energy (MJ) | 28.1416 | 0.15912 | 4.7601 | 0.87846 | -0.28488 | 0.090743 | 3.8854 | 0 | 0 | 0 | 471.4752 | 0 | 0 | 0.054946 | -1.2406 | 0.019375 | 507.9394 | NA**
Net use of fresh water (m3) | 0.018999 | 2.2137e-07 | 0.0024475 | 1.2222e-06 | 3.2123e-06 | -0.03316 | 0.0026375 | 0 | 0 | 0 | 0.12233 | 0 | 0 | 7.6444e-08 | 4.862e-05 | 1.0404e-05 | 0.11332 | NA**
Optional indicators | Manufacturing A1: Manufacturing; Distribution A4: Distribution; Installation A5: Installation; Use B1: Use; End of life C1: End of life | Total life cycle | Beyond the life cycle
| A1 | A2 | A3 | A4 | A5 | B1 | B2 | B3 | B4 | B5 | B6 | B7 | C1 | C2 | C3 | C4 |  | D
Depletion of abiotic resources -fossil (MJ) | 22.7888 | 0.15855 | 3.8293 | 0.87533 | 0.0050438 | 0.043592 | 3.4511 | 0 | 0 | 0 | 35.9814 | 0 | 0 | 0.05475 | 0.042911 | 0.018574 | 67.2495 | NA**
Water pollution (m3) | 0.92794 | 0.0032161 | 0.12294 | 0.017755 | 0.00021302 | 0.15832 | 0.036553 | 0 | 0 | 0 | 0.44025 | 0 | 0 | 0.0011106 | 0.020972 | 0.012844 | 1.7421 | NA**
Air pollution (m3) | 456.4158 | 0.76487 | 35.0622 | 4.2227 | 0.029706 | 0.98171 | 12.3649 | 0 | 0 | 0 | 152.5141 | 0 | 0 | 0.26412 | 0.91095 | 0.48702 | 664.0181 | NA**
Renewable primary energy excl. RM (MJ) | 2.0661 | 0.00022229 | 0.18857 | 0.0012272 | 0.00028676 | 0.013903 | 0.12883 | 0 | 0 | 0 | 31.8019 | 0 | 0 | 7.6762e-05 | 0.0066011 | 0.00036333 | 34.2081 | NA**
Renewable primary energy used as RM (MJ) | 0 | 0 | 0.30317 | 0 | -0.29408 | 0 | 0 | 0 | 0 | 0 | 0 | 0 | 0 | 0 | 0 | 0 | 0.0090951 | NA**
Total renewable primary energy (MJ) | 2.0661 | 0.00022229 | 0.49174 | 0.0012272 | -0.29379 | 0.013903 | 0.12883 | 0 | 0 | 0 | 31.8019 | 0 | 0 | 7.6762e-05 | 0.0066011 | 0.00036333 | 34.2172 | NA**
Non renewable primary energy excl. RM (MJ) | 21.9878 | 0.1589 | 4.0382 | 0.87724 | 0.0089142 | 0.076873 | 2.9928 | 0 | 0 | 0 | 439.6921 | 0 | 0 | 0.054869 | 0.089233 | 0.019015 | 469.996 | NA**
Non renewable primary energy used as RM (MJ) | 4.1024 | 0 | 0.23262 | 0 | 0 | 0 | 0.76452 | 0 | 0 | 0 | 0 | 0 | 0 | 0 | -1.3364 | 0 | 3.7632 | NA**
Total non renewable primary energy (MJ) | 26.0755 | 0.15889 | 4.2684 | 0.87723 | 0.0089139 | 0.07684 | 3.7566 | 0 | 0 | 0 | 439.6733 | 0 | 0 | 0.054869 | -1.2472 | 0.019011 | 473.7222 | NA**
Use of secondary material (kg) | 0.075794 | 0 | 0.0063958 | 0 | 0 | 0 | 0 | 0 | 0 | 0 | 0 | 0 | 0 | 0 | 0 | 0 | 0.08219 | NA**
Use of renewable secondary fuels (MJ) | 0 | 0 | 0 | 0 | 0 | 0 | 0 | 0 | 0 | 0 | 0 | 0 | 0 | 0 | 0 | 0 | 0 | NA**
Use of non renewable secondary fuels (MJ) | 0 | 0 | 0 | 0 | 0 | 0 | 0 | 0 | 0 | 0 | 0 | 0 | 0 | 0 | 0 | 0 | 0 | NA**
Hazardous waste disposed (kg) | 0.21681 | 5.0028e-06 | 0.022867 | 2.7619e-05 | 4.6752e-05 | 0.00074433 | 0.0050254 | 0 | 0 | 0 | 0.098028 | 0 | 0 | 1.7275e-06 | 0.019439 | 0.028243 | 0.39124 | NA**
Non hazardous waste disposed (kg) | 1.8666 | 5.5284e-05 | 0.098452 | 0.00030521 | 0.00032365 | 0.0012353 | 0.027911 | 0 | 0 | 0 | 0.82171 | 0 | 0 | 1.909e-05 | 0.0062515 | 0.083323 | 2.9062 | NA**
Radioactive waste disposed (kg) | 6.2912e-05 | 1.1514e-06 | 8.6232e-06 | 6.3566e-06 | 8.7394e-08 | 5.2211e-07 | 4.9534e-06 | 0 | 0 | 0 | 0.005765 | 0 | 0 | 3.9759e-07 | 7.0829e-07 | 6.5059e-08 | 0.0058508 | NA**
Components for re-use (kg) | 0 | 0 | 0 | 0 | 0 | 0 | 0 | 0 | 0 | 0 | 0 | 0 | 0 | 0 | 0 | 0 | 0 | NA**
Materials for recycling (kg) | 0 | 0 | 0 | 0 | 0.018315 | 0 | 0 | 0 | 0 | 0 | 0 | 0 | 0 | 0 | 0.045696 | 0 | 0.064011 | NA**
Materials for energy recovery (kg) | 0 | 0 | 0 | 0 | 0.0016463 | 0 | 0 | 0 | 0 | 0 | 0 | 0 | 0 | 0 | 0.031127 | 0 | 0.032774 | NA**
Exported energy (MJ) | 0 | 0 | 0 | 0 | 0.0090918 | 0 | 0 | 0 | 0 | 0 | 0 | 0 | 0 | 0 | 0.28165 | 0 | 0.29074 | NA**
**NA : Not Applicable (not estimated)
Note on B39: Utilisation d’énergie primaire renouvelable, à l’exclusion des ressources d’énergie primaire renouvelable utilisées comme matières premières
Note on B40: Utilisation de ressources d’énergie primaire renouvelable utilisées comme matières premières
Note on B42: Utilisation d’énergie primaire non renouvelable, à l’exclusion des ressources d’énergie primaire non renouvelable utilisées comme matières premières
Note on B43: Utilisation de ressources d’énergie primaire non renouvelable utilisées comme matières premières

## Declared Unit Flair225
Reference of Environmental Impacts at the declared unit scale. Reference product is Flair 225 (Don't modify!)
Mandatory indicators | Manufacturing |  |  | Distribution | Installation | Use | [6 empty] | End of life |  |  |  | Total life cycle | Beyond the life cycle
| A1 | A2 | A3 | A4 | A5 | B1 | B2 | B3 | B4 | B5 | B6 | B7 | C1 | C2 | C3 | C4 |  | D
Global Warming - total (kg CO2 eq) | 173.8946 | 1.1938 | 30.5974 | 6.5906 | 0.053725 | 0.81636 | 33.3059 | 0 | 0 | 0 | 379.4197 | 0 | 0 | 0.40275 | 9.9929 | 12.0938 | 648.3615 | NA**
Ozone Depletion (kg CFC-11 eq) | 1.2813e-05 | 2.2024e-07 | 2.2408e-06 | 1.2159e-06 | 1.273e-08 | 8.4305e-08 | 1.2236e-06 | 0 | 0 | 0 | 0.00041791 | 0 | 0 | 7.4303e-08 | 5.7691e-08 | 1.9841e-08 | 0.00043587 | NA**
Acidification for soil and water (kg SO2 eq) | 1.4043 | 0.0031909 | 0.085301 | 0.017616 | 0.00019614 | 0.014704 | 0.086204 | 0 | 0 | 0 | 1.1661 | 0 | 0 | 0.0010765 | 0.0024354 | 0.0018002 | 2.7829 | NA**
Eutrophication (kg PO43- eq) | 0.18936 | 0.00054896 | 0.019164 | 0.0030307 | 7.0953e-05 | 0.063082 | 0.012015 | 0 | 0 | 0 | 0.154 | 0 | 0 | 0.0001852 | 0.00060738 | 0.00094496 | 0.44301 | NA**
Photochemical ozone creation (kg C2H4 eq) | 0.14137 | 0.00035809 | 0.010252 | 0.001977 | 3.3275e-05 | 0.0005267 | 0.021043 | 0 | 0 | 0 | 0.10087 | 0 | 0 | 0.00012081 | 0.00018689 | 0.00029294 | 0.27703 | NA**
Depletion of abiotic resources -elements (kg Sb eq) | 0.091331 | 8.7116e-08 | 0.0050684 | 4.8095e-07 | 7.3259e-08 | 1.0806e-06 | 4.0348e-05 | 0 | 0 | 0 | 0.00071395 | 0 | 0 | 2.9391e-08 | 1.5788e-06 | 1.4898e-06 | 0.097158 | NA**
Total primary energy (MJ) | 3014.069 | 17.0419 | 509.826 | 94.0859 | -39.3484 | 12.5339 | 536.6724 | 0 | 0 | 0 | 59835.8091 | 0 | 0 | 5.7495 | -129.817 | 2.0274 | 63858.6498 | NA**
Net use of fresh water (m3) | 2.0349 | 2.371e-05 | 0.26213 | 0.0001309 | 0.0004437 | -4.5802 | 0.3643 | 0 | 0 | 0 | 15.5255 | 0 | 0 | 7.9991e-06 | 0.0050876 | 0.0010887 | 13.6134 | NA**
Optional indicators | Manufacturing A1: Manufacturing; Distribution A4: Distribution; Installation A5: Installation; Use B1: Use; End of life C1: End of life | Total life cycle | Beyond the life cycle
| A1 | A2 | A3 | A4 | A5 | B1 | B2 | B3 | B4 | B5 | B6 | B7 | C1 | C2 | C3 | C4 |  | D
Depletion of abiotic resources -fossil (MJ) | 2440.7675 | 16.9813 | 410.1372 | 93.7509 | 0.69667 | 6.0211 | 476.6857 | 0 | 0 | 0 | 4566.474 | 0 | 0 | 5.7291 | 4.4902 | 1.9436 | 8023.6773 | NA**
Water pollution (m3) | 99.3855 | 0.34445 | 13.1672 | 1.9017 | 0.029423 | 21.8677 | 5.0489 | 0 | 0 | 0 | 55.8725 | 0 | 0 | 0.11621 | 2.1945 | 1.344 | 201.2722 | NA**
Air pollution (m3) | 48883.8258 | 81.92 | 3755.2938 | 452.2673 | 4.1031 | 135.5985 | 1707.8973 | 0 | 0 | 0 | 19355.86 | 0 | 0 | 27.6378 | 95.3218 | 50.962 | 74550.6874 | NA**
Renewable primary energy excl. RM (MJ) | 221.2877 | 0.023808 | 20.1967 | 0.13144 | 0.039609 | 1.9204 | 17.7944 | 0 | 0 | 0 | 4036.0414 | 0 | 0 | 0.0080324 | 0.69074 | 0.038019 | 4298.1722 | NA**
Renewable primary energy used as RM (MJ) | 0 | 0 | 32.4707 | 0 | -40.6192 | 0 | 0 | 0 | 0 | 0 | 0 | 0 | 0 | 0 | 0 | 0 | -8.1485 | NA**
Total renewable primary energy (MJ) | 221.2877 | 0.023808 | 52.6674 | 0.13144 | -40.5796 | 1.9204 | 17.7944 | 0 | 0 | 0 | 4036.0414 | 0 | 0 | 0.0080324 | 0.69074 | 0.038019 | 4290.0237 | NA**
Non renewable primary energy excl. RM (MJ) | 2354.9771 | 17.0183 | 432.5044 | 93.9551 | 1.2313 | 10.6182 | 413.3843 | 0 | 0 | 0 | 55802.1591 | 0 | 0 | 5.7415 | 9.3374 | 1.9897 | 59142.9163 | NA**
Non renewable primary energy used as RM (MJ) | 439.3871 | 0 | 24.9145 | 0 | 0 | 0 | 105.6 | 0 | 0 | 0 | 0 | 0 | 0 | 0 | -139.8413 | 0 | 430.0603 | NA**
Total non renewable primary energy (MJ) | 2792.7813 | 17.0181 | 457.1586 | 93.9544 | 1.2312 | 10.6135 | 518.878 | 0 | 0 | 0 | 55799.7678 | 0 | 0 | 5.7415 | -130.5077 | 1.9893 | 59568.626 | NA**
Use of secondary material (kg) | 8.1179 | 0 | 0.68502 | 0 | 0 | 0 | 0 | 0 | 0 | 0 | 0 | 0 | 0 | 0 | 0 | 0 | 8.8029 | NA**
Use of renewable secondary fuels (MJ) | 0 | 0 | 0 | 0 | 0 | 0 | 0 | 0 | 0 | 0 | 0 | 0 | 0 | 0 | 0 | 0 | 0 | NA**
Use of non renewable secondary fuels (MJ) | 0 | 0 | 0 | 0 | 0 | 0 | 0 | 0 | 0 | 0 | 0 | 0 | 0 | 0 | 0 | 0 | 0 | NA**
Hazardous waste disposed (kg) | 23.2211 | 0.00053582 | 2.4491 | 0.0029582 | 0.0064576 | 0.10281 | 0.69413 | 0 | 0 | 0 | 12.441 | 0 | 0 | 0.00018077 | 2.0342 | 2.9554 | 43.9077 | NA**
Non hazardous waste disposed (kg) | 199.925 | 0.0059211 | 10.5445 | 0.032689 | 0.044704 | 0.17062 | 3.8553 | 0 | 0 | 0 | 104.2845 | 0 | 0 | 0.0019976 | 0.65416 | 8.7189 | 328.2383 | NA**
Radioactive waste disposed (kg) | 0.0067381 | 0.00012332 | 0.00092358 | 0.00068081 | 1.2071e-05 | 7.2116e-05 | 0.00068418 | 0 | 0 | 0 | 0.73165 | 0 | 0 | 4.1604e-05 | 7.4115e-05 | 6.8078e-06 | 0.741 | NA**
Components for re-use (kg) | 0 | 0 | 0 | 0 | 0 | 0 | 0 | 0 | 0 | 0 | 0 | 0 | 0 | 0 | 0 | 0 | 0 | NA**
Materials for recycling (kg) | 0 | 0 | 0 | 0 | 2.5298 | 0 | 0 | 0 | 0 | 0 | 0 | 0 | 0 | 0 | 4.7816 | 0 | 7.3115 | NA**
Materials for energy recovery (kg) | 0 | 0 | 0 | 0 | 0.2274 | 0 | 0 | 0 | 0 | 0 | 0 | 0 | 0 | 0 | 3.2572 | 0 | 3.4846 | NA**
Exported energy (MJ) | 0 | 0 | 0 | 0 | 1.2558 | 0 | 0 | 0 | 0 | 0 | 0 | 0 | 0 | 0 | 29.4715 | 0 | 30.7273 | NA**
**NA : Not Applicable (not estimated)
Note on B39: Utilisation d’énergie primaire renouvelable, à l’exclusion des ressources d’énergie primaire renouvelable utilisées comme matières premières
Note on B40: Utilisation de ressources d’énergie primaire renouvelable utilisées comme matières premières
Note on B42: Utilisation d’énergie primaire non renouvelable, à l’exclusion des ressources d’énergie primaire non renouvelable utilisées comme matières premières
Note on B43: Utilisation de ressources d’énergie primaire non renouvelable utilisées comme matières premières

## Functional Unit Flair225
Reference of Environmental Impacts at the functional unit scale. Reference product is Flair 225 (Don't modify!)
|  |  |  | Air Flow (m3/h) | 138.125
Mandatory indicators | Manufacturing |  |  | Distribution | Installation | Use | [6 empty] | End of life |  |  |  | Total life cycle | Beyond the life cycle
| A1 | A2 | A3 | A4 | A5 | B1 | B2 | B3 | B4 | B5 | B6 | B7 | C1 | C2 | C3 | C4 |  | D
Global Warming - total (kg CO2 eq) | 1.259 | 0.0086427 | 0.22152 | 0.047715 | 0.00038896 | 0.0059103 | 0.24113 | 0 | 0 | 0 | 2.7469 | 0 | 0 | 0.0029158 | 0.072347 | 0.087557 | 4.694 | NA**
Ozone Depletion (kg CFC-11 eq) | 9.2761e-08 | 1.5945e-09 | 1.6223e-08 | 8.8029e-09 | 9.2165e-11 | 6.1035e-10 | 8.8588e-09 | 0 | 0 | 0 | 3.0256e-06 | 0 | 0 | 5.3794e-10 | 4.1767e-10 | 1.4364e-10 | 3.1556e-06 | NA**
Acidification for soil and water (kg SO2 eq) | 0.010167 | 2.3102e-05 | 0.00061756 | 0.00012754 | 1.4201e-06 | 0.00010646 | 0.0006241 | 0 | 0 | 0 | 0.0084423 | 0 | 0 | 7.7939e-06 | 1.7632e-05 | 1.3033e-05 | 0.020148 | NA**
Eutrophication (kg PO43- eq) | 0.0013709 | 3.9743e-06 | 0.00013875 | 2.1942e-05 | 5.1369e-07 | 0.0004567 | 8.6983e-05 | 0 | 0 | 0 | 0.0011149 | 0 | 0 | 1.3408e-06 | 4.3973e-06 | 6.8414e-06 | 0.0032073 | NA**
Photochemical ozone creation (kg C2H4 eq) | 0.0010235 | 2.5925e-06 | 7.4226e-05 | 1.4313e-05 | 2.4091e-07 | 3.8132e-06 | 0.00015235 | 0 | 0 | 0 | 0.0007303 | 0 | 0 | 8.7465e-07 | 1.353e-06 | 2.1208e-06 | 0.0020057 | NA**
Depletion of abiotic resources -elements (kg Sb eq) | 0.00066122 | 6.307e-10 | 3.6694e-05 | 3.482e-09 | 5.3038e-10 | 7.8231e-09 | 2.9211e-07 | 0 | 0 | 0 | 5.1688e-06 | 0 | 0 | 2.1278e-10 | 1.143e-08 | 1.0786e-08 | 0.00070341 | NA**
Total primary energy (MJ) | 21.8213 | 0.12338 | 3.691 | 0.68116 | -0.28488 | 0.090743 | 3.8854 | 0 | 0 | 0 | 433.2004 | 0 | 0 | 0.041626 | -0.93985 | 0.014678 | 462.3251 | NA**
Net use of fresh water (m3) | 0.014732 | 1.7165e-07 | 0.0018978 | 9.4768e-07 | 3.2123e-06 | -0.03316 | 0.0026375 | 0 | 0 | 0 | 0.1124 | 0 | 0 | 5.7912e-08 | 3.6834e-05 | 7.8819e-06 | 0.098559 | NA**
Optional indicators | Manufacturing A1: Manufacturing; Distribution A4: Distribution; Installation A5: Installation; Use B1: Use; End of life C1: End of life | Total life cycle | Beyond the life cycle
| A1 | A2 | A3 | A4 | A5 | B1 | B2 | B3 | B4 | B5 | B6 | B7 | C1 | C2 | C3 | C4 |  | D
Depletion of abiotic resources -fossil (MJ) | 17.6707 | 0.12294 | 2.9693 | 0.67874 | 0.0050438 | 0.043592 | 3.4511 | 0 | 0 | 0 | 33.0604 | 0 | 0 | 0.041477 | 0.032508 | 0.014072 | 58.09 | NA**
Water pollution (m3) | 0.71953 | 0.0024938 | 0.095328 | 0.013768 | 0.00021302 | 0.15832 | 0.036553 | 0 | 0 | 0 | 0.40451 | 0 | 0 | 0.00084134 | 0.015888 | 0.0097302 | 1.4572 | NA**
Air pollution (m3) | 353.9101 | 0.59309 | 27.1876 | 3.2743 | 0.029706 | 0.98171 | 12.3649 | 0 | 0 | 0 | 140.1329 | 0 | 0 | 0.20009 | 0.69011 | 0.36896 | 539.7335 | NA**
Renewable primary energy excl. RM (MJ) | 1.6021 | 0.00017237 | 0.14622 | 0.00095162 | 0.00028676 | 0.013903 | 0.12883 | 0 | 0 | 0 | 29.2202 | 0 | 0 | 5.8153e-05 | 0.0050009 | 0.00027525 | 31.118 | NA**
Renewable primary energy used as RM (MJ) | 0 | 0 | 0.23508 | 0 | -0.29408 | 0 | 0 | 0 | 0 | 0 | 0 | 0 | 0 | 0 | 0 | 0 | -0.058994 | NA**
Total renewable primary energy (MJ) | 1.6021 | 0.00017237 | 0.3813 | 0.00095162 | -0.29379 | 0.013903 | 0.12883 | 0 | 0 | 0 | 29.2202 | 0 | 0 | 5.8153e-05 | 0.0050009 | 0.00027525 | 31.059 | NA**
Non renewable primary energy excl. RM (MJ) | 17.0496 | 0.12321 | 3.1313 | 0.68022 | 0.0089142 | 0.076873 | 2.9928 | 0 | 0 | 0 | 403.9975 | 0 | 0 | 0.041568 | 0.067601 | 0.014405 | 428.184 | NA**
Non renewable primary energy used as RM (MJ) | 3.1811 | 0 | 0.18038 | 0 | 0 | 0 | 0.76452 | 0 | 0 | 0 | 0 | 0 | 0 | 0 | -1.0124 | 0 | 3.1136 | NA**
Total non renewable primary energy (MJ) | 20.2192 | 0.12321 | 3.3097 | 0.68021 | 0.0089139 | 0.07684 | 3.7566 | 0 | 0 | 0 | 403.9802 | 0 | 0 | 0.041567 | -0.94485 | 0.014402 | 431.2661 | NA**
Use of secondary material (kg) | 0.058772 | 0 | 0.0049594 | 0 | 0 | 0 | 0 | 0 | 0 | 0 | 0 | 0 | 0 | 0 | 0 | 0 | 0.063731 | NA**
Use of renewable secondary fuels (MJ) | 0 | 0 | 0 | 0 | 0 | 0 | 0 | 0 | 0 | 0 | 0 | 0 | 0 | 0 | 0 | 0 | 0 | NA**
Use of non renewable secondary fuels (MJ) | 0 | 0 | 0 | 0 | 0 | 0 | 0 | 0 | 0 | 0 | 0 | 0 | 0 | 0 | 0 | 0 | 0 | NA**
Hazardous waste disposed (kg) | 0.16812 | 3.8792e-06 | 0.017731 | 2.1416e-05 | 4.6752e-05 | 0.00074433 | 0.0050254 | 0 | 0 | 0 | 0.09007 | 0 | 0 | 1.3087e-06 | 0.014727 | 0.021396 | 0.31788 | NA**
Non hazardous waste disposed (kg) | 1.4474 | 4.2868e-05 | 0.076341 | 0.00023667 | 0.00032365 | 0.0012353 | 0.027911 | 0 | 0 | 0 | 0.755 | 0 | 0 | 1.4462e-05 | 0.004736 | 0.063123 | 2.3764 | NA**
Radioactive waste disposed (kg) | 4.8782e-05 | 8.9279e-07 | 6.6865e-06 | 4.9289e-06 | 8.7394e-08 | 5.2211e-07 | 4.9534e-06 | 0 | 0 | 0 | 0.005297 | 0 | 0 | 3.0121e-07 | 5.3658e-07 | 4.9287e-08 | 0.0053647 | NA**
Components for re-use (kg) | 0 | 0 | 0 | 0 | 0 | 0 | 0 | 0 | 0 | 0 | 0 | 0 | 0 | 0 | 0 | 0 | 0 | NA**
Materials for recycling (kg) | 0 | 0 | 0 | 0 | 0.018315 | 0 | 0 | 0 | 0 | 0 | 0 | 0 | 0 | 0 | 0.034618 | 0 | 0.052934 | NA**
Materials for energy recovery (kg) | 0 | 0 | 0 | 0 | 0.0016463 | 0 | 0 | 0 | 0 | 0 | 0 | 0 | 0 | 0 | 0.023581 | 0 | 0.025228 | NA**
Exported energy (MJ) | 0 | 0 | 0 | 0 | 0.0090918 | 0 | 0 | 0 | 0 | 0 | 0 | 0 | 0 | 0 | 0.21337 | 0 | 0.22246 | NA**
**NA : Not Applicable (not estimated)
Note on B39: Utilisation d’énergie primaire renouvelable, à l’exclusion des ressources d’énergie primaire renouvelable utilisées comme matières premières
Note on B40: Utilisation de ressources d’énergie primaire renouvelable utilisées comme matières premières
Note on B42: Utilisation d’énergie primaire non renouvelable, à l’exclusion des ressources d’énergie primaire non renouvelable utilisées comme matières premières
Note on B43: Utilisation de ressources d’énergie primaire non renouvelable utilisées comme matières premières

## Configurator
Don't modify the cells (used for calculation)
[5 empty] | Reference product of the range (Flair 325) |  |  |  |  | Flair 400 |  |  |  |  | Flair 225 |  |  |  | Product considered |  |  | Reference product of the range (Flair 325) |  | Product considered |  |  | Reference product of the range (Flair 325) |  | Flair 400 |  | Reference product of the range (Flair 325) |  | Flair 225 |  | Reference product of the range (Flair 325) - table for Declared Unit Flair 400 |  | Reference product of the range (Flair 325) - table for Declared Unit Flair 225
[5 empty] | Masse without packaging and supports (kg) |  |  | 38.28 |  | Masse without packaging (kg) |  |  | 38.28 |  | Masse without packaging (kg) |  |  | 29 | Masse without packaging and supports (kg) |  |  | Masse without packaging (kg) | 38.28 | Masse without packaging (kg) | fill the table in the sheet called Declared Unit Scale |  | Masse without packaging (kg) | 38.28 | Masse without packaging (kg) | 38.28 | Masse without packaging (kg) | 38.28 | Masse without packaging (kg) | 29 | Masse without packaging (kg) | 38.28 | Masse without packaging (kg) | 38.28
[5 empty] | Masse of the packaging (kg) |  |  | 3.04 |  | Masse of the packaging (kg) |  |  | 3.04 |  | Masse of the packaging (kg) |  |  | 3.04 | Masse of the packaging (kg)**** |  | **** when a package is reused for another product, divide the mass per the number of reuse | Masse of the packaging (kg) | 3.04 | Masse of the packaging (kg) | fill the table in the sheet called Declared Unit Scale |  | Masse of the packaging (kg) | 3.04 | Masse of the packaging (kg) | 3.04 | Masse of the packaging (kg) | 3.04 | Masse of the packaging (kg) | 3.04 | Masse of the packaging (kg) | 3.04 | Masse of the packaging (kg) | 3.04
In order to get the environmental impact values of another product of the reference product, please complete the orange cells. The table of environmental indicators (bellow) will then be automatically updated with the corresponding impact values. |  |  |  |  | Type of building |  |  | Single-family dwelling (Individual house) |  | Type of building |  |  | Single-family dwelling (Individual house) |  | Type of building |  |  | Single-family dwelling (Individual house) | Type of building | Single-family dwelling (Individual house) |  | Type of building | Single-family dwelling (Individual house) | Type of building | Single-family dwelling (Individual house) |  | Type of building | Single-family dwelling (Individual house) | Type of building | Single-family dwelling (Individual house) | Type of building | Single-family dwelling (Individual house) | Type of building | Single-family dwelling (Individual house) | Type of building | Single-family dwelling (Individual house) | Type of building | Single-family dwelling (Individual house)
[5 empty] | Basic airflow rate (m3/h)* |  |  | 135 |  | Basic airflow rate (m3/h)* |  |  | 135 |  | Basic airflow rate (m3/h)* |  |  | 135 | Basic airflow rate (m3/h)* |  | *It depends on the type of builing and the rooms (number of rooms and type of rooms). For Type 4 house with 2 bathroom and 1 toilet, the basic and peak airflow rates are respectively 135 m3/h and 210 m3/h in France | Basic airflow rate (m3/h)* | 135 | Basic airflow rate (m3/h)* | fill the table in the sheet called Declared Unit Scale |  | Basic airflow rate (m3/h)* | 135 | Basic airflow rate (m3/h)* | 135 | Basic airflow rate (m3/h)* | 135 | Basic airflow rate (m3/h)* | 135 | Basic airflow rate (m3/h)* | 135 | Basic airflow rate (m3/h)* | 135
[5 empty] | Peak airflow rate (m3/h)* |  |  | 210 |  | Peak airflow rate (m3/h)* |  |  | 210 |  | Peak airflow rate (m3/h)* |  |  | 210 | Peak airflow rate (m3/h)* |  |  | Peak airflow rate (m3/h)* | 210 | Peak airflow rate (m3/h)* | fill the table in the sheet called Declared Unit Scale |  | Peak airflow rate (m3/h)* | 210 | Peak airflow rate (m3/h)* | 210 | Peak airflow rate (m3/h)* | 210 | Peak airflow rate (m3/h)* | 210 | Peak airflow rate (m3/h)* | 210 | Peak airflow rate (m3/h)* | 210
[5 empty] | Number of hour per day at peak air flow (h) |  |  | 1 |  | Number of hour per day at peak air flow (h) |  |  | 1 |  | Number of hour per day at peak air flow (h) |  |  | 1 | Number of hour per day at peak air flow (h) |  |  | Number of hour per day at peak air flow (h) | 1 | Number of hour per day at peak air flow (h) | fill the table in the sheet called Declared Unit Scale |  | Number of hour per day at peak air flow (h) | 1 | Number of hour per day at peak air flow (h) | 1 | Number of hour per day at peak air flow (h) | 1 | Number of hour per day at peak air flow (h) | 1 | Number of hour per day at peak air flow (h) | 1 | Number of hour per day at peak air flow (h) | 1
[5 empty] | Air flow rate (m3/h) |  |  | 138.125 |  | Air flow rate (m3/h) |  |  | 138.125 |  | Air flow rate (m3/h) |  |  | 138.125 | Air flow rate (m3/h) | 0 |  | Air flow rate (m3/h) | 138.125 | Air flow rate (m3/h) | fill the table in the sheet called Declared Unit Scale |  | Air flow rate (m3/h) | 138.125 | Air flow rate (m3/h) | 138.125 | Air flow rate (m3/h) | 138.125 | Air flow rate (m3/h) | 138.125 | Air flow rate (m3/h) | 138.125 | Air flow rate (m3/h) | 138.125
[5 empty] | Pressure loss (Pa) |  |  |  |  | Pressure loss (Pa) |  |  | 80 |  | Pressure loss (Pa) |  |  | 80 | Pressure loss (Pa) |  |  | Pressure loss (Pa) | 0 | Pressure loss (Pa) | fill the table in the sheet called Declared Unit Scale |  | Pressure loss (Pa) | 0 | Pressure loss (Pa) | 80 | Pressure loss (Pa) | 0 | Pressure loss (Pa) | 80 | Pressure loss (Pa) | 0 | Pressure loss (Pa) | 0
[5 empty] | P elec_Qbase (W), at loss pressure |  |  |  |  | P elec_Qbase (W), at loss pressure |  |  | 33 |  | P elec_Qbase (W), at loss pressure |  |  | 30 | P elec_Qbase (W), at loss pressure |  |  | P elec_Qbase (W), at loss pressure | 0 | P elec_Qbase (W), at loss pressure | fill the table in the sheet called Declared Unit Scale |  | P elec_Qbase (W), at loss pressure | 0 | P elec_Qbase (W), at loss pressure | 33 | P elec_Qbase (W), at loss pressure | 0 | P elec_Qbase (W), at loss pressure | 30 | P elec_Qbase (W), at loss pressure | 0 | P elec_Qbase (W), at loss pressure | 0
[5 empty] | P elec_Qpeak (W), at loss pressure |  |  |  |  | P elec_Qpeak (W), at loss pressure |  |  | 54 |  | P elec_Qpeak (W), at loss pressure |  |  | 57 | P elec_Qpeak (W), at loss pressure |  |  | P elec_Qpeak (W), at loss pressure | 0 | P elec_Qpeak (W), at loss pressure | fill the table in the sheet called Declared Unit Scale |  | P elec_Qpeak (W), at loss pressure | 0 | P elec_Qpeak (W), at loss pressure | 54 | P elec_Qpeak (W), at loss pressure | 0 | P elec_Qpeak (W), at loss pressure | 57 | P elec_Qpeak (W), at loss pressure | 0 | P elec_Qpeak (W), at loss pressure | 0
Cells to modify |  |  |  |  | Pelec_mean (W), at loss pressure |  |  | 26.5 |  | Pelec_mean (W), at loss pressure |  |  | 33.875 |  | Pelec_mean (W), at loss pressure |  |  | 31.125 | Pelec_mean (W), at loss pressure | 0 |  | Pelec_mean (W), at loss pressure | 26.5 | Pelec_mean (W), at loss pressure | fill the table in the sheet called Declared Unit Scale |  | Pelec_mean (W), at loss pressure | 26.5 | Pelec_mean (W), at loss pressure | 33.875 | Pelec_mean (W), at loss pressure | 26.5 | Pelec_mean (W), at loss pressure | 31.125 | Pelec_mean (W), at loss pressure | 26.5 | Pelec_mean (W), at loss pressure | 26.5
Cells with automatic calculated values |  |  |  |  | Cc (pressure of use based on real needs) |  |  | 0% |  | Cc (pressure of use based on real needs) |  |  | 0% |  | Cc (pressure of use based on real needs) |  |  | 0% | Cc (pressure of use based on real needs) | 0% |  | Cc (pressure of use based on real needs) | 0% | Cc (pressure of use based on real needs) | fill the table in the sheet called Declared Unit Scale |  | Cc (pressure of use based on real needs) | 0% | Cc (pressure of use based on real needs) | 0 | Cc (pressure of use based on real needs) | 0% | Cc (pressure of use based on real needs) | 0 | Cc (pressure of use based on real needs) | 0% | Cc (pressure of use based on real needs) | 0%
Cells with reference values |  |  |  |  | Holydays mode |  |  | 1% |  | Holydays mode |  |  | 1% |  | Holydays mode |  |  | 1% | Holydays mode | 1% |  | Holydays mode | 1% | Holydays mode | fill the table in the sheet called Declared Unit Scale |  | Holydays mode | 1% | Holydays mode | 0.01 | Holydays mode | 1% | Holydays mode | 0.01 | Holydays mode | 1% | Holydays mode | 1%
[5 empty] | Energy saving |  |  | 1% |  | Energy saving |  |  | 1% |  | Energy saving |  |  | 1% | Energy saving | 1% |  | Energy saving | 1% | Energy saving | fill the table in the sheet called Declared Unit Scale |  | Energy saving | 1% | Energy saving | 1% | Energy saving | 1% | Energy saving | 1% | Energy saving | 1% | Energy saving | 1%
[5 empty] | Pre heating battery (kWh)** |  |  | 0 |  | Pre heating battery (kWh)** |  |  | 0 |  | Pre heating battery (kWh)** |  |  | 0 | Pre heating battery (kWh)** | 0 | **This consumption is assumed to be negligible (0 kWh) | Pre heating battery (kWh)** | 0 | Pre heating battery (kWh)** | fill the table in the sheet called Declared Unit Scale | **This consumption is assumed to be negligible (0 kWh) | Pre heating battery (kWh)** | 0 | Pre heating battery (kWh)** | 0 | Pre heating battery (kWh)** | 0 | Pre heating battery (kWh)** | 0 | Pre heating battery (kWh)** | 0 | Pre heating battery (kWh)** | 0
[5 empty] | Power of the electric heating battery (W)*** (0 if no heating battery) |  |  | 0 |  | Power of the electric heating battery (W)*** (0 if no heating battery) |  |  | 0 |  | Power of the electric heating battery (W)*** (0 if no heating battery) |  |  | 0 | Power of the electric heating battery (W)*** (0 if no heating battery) |  | ***In bidirectional flow with exchanger, the electrical power absorbed by the electrical batteries must be taken into account with an operating time of 400 hours => C_battery = P_elec_battery x 400 / 1000 | Power of the electric heating battery (W)*** (0 if no heating battery) | 0 | Power of the electric heating battery (W)*** (0 if no heating battery) | fill the table in the sheet called Declared Unit Scale | ***In bidirectional flow with exchanger, the electrical power absorbed by the electrical batteries must be taken into account with an operating time of 400 hours => C_battery = P_elec_battery x 400 / 1000 | Power of the electric heating battery (W)*** (0 if no heating battery) | 0 | Power of the electric heating battery (W)*** (0 if no heating battery) | 0 | Power of the electric heating battery (W)*** (0 if no heating battery) | 0 | Power of the electric heating battery (W)*** (0 if no heating battery) | 0 | Power of the electric heating battery (W)*** (0 if no heating battery) | 0 | Power of the electric heating battery (W)*** (0 if no heating battery) | 0
[5 empty] | Reference lifetime of the product (years) |  |  | 17 |  | Reference lifetime of the product (years) |  |  | 17 |  | Reference lifetime of the product (years) |  |  | 17 | Reference lifetime of the product (years) | 17 |  | Reference lifetime of the product (years) | 17 | Reference lifetime of the product (years) | fill the table in the sheet called Declared Unit Scale |  | Reference lifetime of the product (years) | 17 | Reference lifetime of the product (years) | 17 | Reference lifetime of the product (years) | 17 | Reference lifetime of the product (years) | 17 | Reference lifetime of the product (years) | 17 | Reference lifetime of the product (years) | 17
[5 empty] | Average annual operating time (hours) |  |  | 8760 |  | Average annual operating time (hours) |  |  | 8760 |  | Average annual operating time (hours) |  |  | 8760 | Average annual operating time (hours) | 8760 |  | Average annual operating time (hours) | 8760 | Average annual operating time (hours) | fill the table in the sheet called Declared Unit Scale |  | Average annual operating time (hours) | 8760 | Average annual operating time (hours) | 8760 | Average annual operating time (hours) | 8760 | Average annual operating time (hours) | 8760 | Average annual operating time (hours) | 8760 | Average annual operating time (hours) | 8760
[5 empty] | Energy consumption necessary during the reference lifetime of the product (kWh) |  |  | 3906.9162 |  | Energy consumption necessary during the reference lifetime of the product (kWh) |  |  | 4994.2184 |  | Energy consumption necessary during the reference lifetime of the product (kWh) |  |  | 4588.7837 | Energy consumption necessary during the reference lifetime of the product (kWh) | 0 |  | Energy consumption necessary during the reference lifetime of the product (kWh) | 3906.9162 | Energy consumption necessary during the reference lifetime of the product (kWh) | fill the table in the sheet called Declared Unit Scale |  | Energy consumption necessary during the reference lifetime of the product (kWh) | 3906.9162 | Energy consumption necessary during the reference lifetime of the product (kWh) | 4994.2184 | Energy consumption necessary during the reference lifetime of the product (kWh) | 3906.9162 | Energy consumption necessary during the reference lifetime of the product (kWh) | 4588.7837 | Energy consumption necessary during the reference lifetime of the product (kWh) | 3906.9162 | Energy consumption necessary during the reference lifetime of the product (kWh) | 3906.9162
[5 empty] | For more information, see PSR-0008 available here : http://www.pep-ecopassport.org/create-a-pep/produce-a-lca/ |  |  |  |  | For more information, see PSR-0008 available here : http://www.pep-ecopassport.org/create-a-pep/produce-a-lca/
Impacts per product
Mandatory indicators | Manufacturing |  |  | Distribution | Installation | Use | [6 empty] | End of life |  |  |  | Total life cycle | Beyond the life cycle
| A1 | A2 | A3 | A4 | A5 | B1 | B2 | B3 | B4 | B5 | B6 | B7 | C1 | C2 | C3 | C4 |  | D
Global Warming - total (kg CO2 eq) | 0 | 0 | 0 | 0 | 0 | 0.81636 | 33.3059 | 0 | 0 | 0 | 0 | 0 | 0 | 0 | 0 | 0 | 34.1222 | NA**
Ozone Depletion (kg CFC-11 eq) | 0 | 0 | 0 | 0 | 0 | 8.4305e-08 | 1.2236e-06 | 0 | 0 | 0 | 0 | 0 | 0 | 0 | 0 | 0 | 1.3079e-06 | NA**
Acidification for soil and water (kg SO2 eq) | 0 | 0 | 0 | 0 | 0 | 0.014704 | 0.086204 | 0 | 0 | 0 | 0 | 0 | 0 | 0 | 0 | 0 | 0.10091 | NA**
Eutrophication (kg PO43- eq) | 0 | 0 | 0 | 0 | 0 | 0.063082 | 0.012015 | 0 | 0 | 0 | 0 | 0 | 0 | 0 | 0 | 0 | 0.075096 | NA**
Photochemical ozone creation (kg C2H4 eq) | 0 | 0 | 0 | 0 | 0 | 0.0005267 | 0.021043 | 0 | 0 | 0 | 0 | 0 | 0 | 0 | 0 | 0 | 0.02157 | NA**
Depletion of abiotic resources -elements (kg Sb eq) | 0 | 0 | 0 | 0 | 0 | 1.0806e-06 | 4.0348e-05 | 0 | 0 | 0 | 0 | 0 | 0 | 0 | 0 | 0 | 4.1429e-05 | NA**
Total primary energy (MJ) | 0 | 0 | 0 | 0 | 0 | 12.5339 | 536.6724 | 0 | 0 | 0 | 0 | 0 | 0 | 0 | 0 | 0 | 549.2063 | NA**
Net use of fresh water (m3) | 0 | 0 | 0 | 0 | 0 | -4.5802 | 0.3643 | 0 | 0 | 0 | 0 | 0 | 0 | 0 | 0 | 0 | -4.2159 | NA**
Optional indicators | Manufacturing A1: Manufacturing; Distribution A4: Distribution; Installation A5: Installation; Use B1: Use; End of life C1: End of life | Total life cycle | Beyond the life cycle
| A1 | A2 | A3 | A4 | A5 | B1 | B2 | B3 | B4 | B5 | B6 | B7 | C1 | C2 | C3 | C4 |  | D
Depletion of abiotic resources -fossil (MJ) | 0 | 0 | 0 | 0 | 0 | 6.0211 | 476.6857 | 0 | 0 | 0 | 0 | 0 | 0 | 0 | 0 | 0 | 482.7069 | NA**
Water pollution (m3) | 0 | 0 | 0 | 0 | 0 | 21.8677 | 5.0489 | 0 | 0 | 0 | 0 | 0 | 0 | 0 | 0 | 0 | 26.9167 | NA**
Air pollution (m3) | 0 | 0 | 0 | 0 | 0 | 135.5985 | 1707.8973 | 0 | 0 | 0 | 0 | 0 | 0 | 0 | 0 | 0 | 1843.4958 | NA**
Renewable primary energy excl. RM (MJ) | 0 | 0 | 0 | 0 | 0 | 1.9204 | 17.7944 | 0 | 0 | 0 | 0 | 0 | 0 | 0 | 0 | 0 | 19.7148 | NA**
Renewable primary energy used as RM (MJ) | 0 | 0 | 0 | 0 | 0 | 0 | 0 | 0 | 0 | 0 | 0 | 0 | 0 | 0 | 0 | 0 | 0 | NA**
Total renewable primary energy (MJ) | 0 | 0 | 0 | 0 | 0 | 1.9204 | 17.7944 | 0 | 0 | 0 | 0 | 0 | 0 | 0 | 0 | 0 | 19.7148 | NA**
Non renewable primary energy excl. RM (MJ) | 0 | 0 | 0 | 0 | 0 | 10.6182 | 413.3843 | 0 | 0 | 0 | 0 | 0 | 0 | 0 | 0 | 0 | 424.0024 | NA**
Non renewable primary energy used as RM (MJ) | 0 | 0 | 0 | 0 | 0 | 0 | 105.6 | 0 | 0 | 0 | 0 | 0 | 0 | 0 | 0 | 0 | 105.6 | NA**
Total non renewable primary energy (MJ) | 0 | 0 | 0 | 0 | 0 | 10.6135 | 518.878 | 0 | 0 | 0 | 0 | 0 | 0 | 0 | 0 | 0 | 529.4915 | NA**
Use of secondary material (kg) | 0 | 0 | 0 | 0 | 0 | 0 | 0 | 0 | 0 | 0 | 0 | 0 | 0 | 0 | 0 | 0 | 0 | NA**
Use of renewable secondary fuels (MJ) | 0 | 0 | 0 | 0 | 0 | 0 | 0 | 0 | 0 | 0 | 0 | 0 | 0 | 0 | 0 | 0 | 0 | NA**
Use of non renewable secondary fuels (MJ) | 0 | 0 | 0 | 0 | 0 | 0 | 0 | 0 | 0 | 0 | 0 | 0 | 0 | 0 | 0 | 0 | 0 | NA**
Hazardous waste disposed (kg) | 0 | 0 | 0 | 0 | 0 | 0.10281 | 0.69413 | 0 | 0 | 0 | 0 | 0 | 0 | 0 | 0 | 0 | 0.79694 | NA**
Non hazardous waste disposed (kg) | 0 | 0 | 0 | 0 | 0 | 0.17062 | 3.8553 | 0 | 0 | 0 | 0 | 0 | 0 | 0 | 0 | 0 | 4.0259 | NA**
Radioactive waste disposed (kg) | 0 | 0 | 0 | 0 | 0 | 7.2116e-05 | 0.00068418 | 0 | 0 | 0 | 0 | 0 | 0 | 0 | 0 | 0 | 0.0007563 | NA**
Components for re-use (kg) | 0 | 0 | 0 | 0 | 0 | 0 | 0 | 0 | 0 | 0 | 0 | 0 | 0 | 0 | 0 | 0 | 0 | NA**
Materials for recycling (kg) | 0 | 0 | 0 | 0 | 0 | 0 | 0 | 0 | 0 | 0 | 0 | 0 | 0 | 0 | 0 | 0 | 0 | NA**
Materials for energy recovery (kg) | 0 | 0 | 0 | 0 | 0 | 0 | 0 | 0 | 0 | 0 | 0 | 0 | 0 | 0 | 0 | 0 | 0 | NA**
Exported energy (MJ) | 0 | 0 | 0 | 0 | 0 | 0 | 0 | 0 | 0 | 0 | 0 | 0 | 0 | 0 | 0 | 0 | 0 | NA**
**NA : Not Applicable (not estimated)
Impacts per m3/h of treated air
Mandatory indicators | Manufacturing A1: Manufacturing; Distribution A4: Distribution; Installation A5: Installation; Use B1: Use; End of life C1: End of life | Total life cycle | Beyond the life cycle
| A1 | A2 | A3 | A4 | A5 | B1 | B2 | B3 | B4 | B5 | B6 | B7 | C1 | C2 | C3 | C4 |  | D
Global Warming - total (kg CO2 eq) | #VALUE! | #VALUE! | #VALUE! | #VALUE! | #VALUE! | #VALUE! | #VALUE! | #VALUE! | #VALUE! | #VALUE! | #VALUE! | #VALUE! | #VALUE! | #VALUE! | #VALUE! | #VALUE! | #VALUE! | NA**
Ozone Depletion (kg CFC-11 eq) | #VALUE! | #VALUE! | #VALUE! | #VALUE! | #VALUE! | #VALUE! | #VALUE! | #VALUE! | #VALUE! | #VALUE! | #VALUE! | #VALUE! | #VALUE! | #VALUE! | #VALUE! | #VALUE! | #VALUE! | NA**
Acidification for soil and water (kg SO2 eq) | #VALUE! | #VALUE! | #VALUE! | #VALUE! | #VALUE! | #VALUE! | #VALUE! | #VALUE! | #VALUE! | #VALUE! | #VALUE! | #VALUE! | #VALUE! | #VALUE! | #VALUE! | #VALUE! | #VALUE! | NA**
Eutrophication (kg PO43- eq) | #VALUE! | #VALUE! | #VALUE! | #VALUE! | #VALUE! | #VALUE! | #VALUE! | #VALUE! | #VALUE! | #VALUE! | #VALUE! | #VALUE! | #VALUE! | #VALUE! | #VALUE! | #VALUE! | #VALUE! | NA**
Photochemical ozone creation (kg C2H4 eq) | #VALUE! | #VALUE! | #VALUE! | #VALUE! | #VALUE! | #VALUE! | #VALUE! | #VALUE! | #VALUE! | #VALUE! | #VALUE! | #VALUE! | #VALUE! | #VALUE! | #VALUE! | #VALUE! | #VALUE! | NA**
Depletion of abiotic resources -elements (kg Sb eq) | #VALUE! | #VALUE! | #VALUE! | #VALUE! | #VALUE! | #VALUE! | #VALUE! | #VALUE! | #VALUE! | #VALUE! | #VALUE! | #VALUE! | #VALUE! | #VALUE! | #VALUE! | #VALUE! | #VALUE! | NA**
Total primary energy (MJ) | #VALUE! | #VALUE! | #VALUE! | #VALUE! | #VALUE! | #VALUE! | #VALUE! | #VALUE! | #VALUE! | #VALUE! | #VALUE! | #VALUE! | #VALUE! | #VALUE! | #VALUE! | #VALUE! | #VALUE! | NA**
Net use of fresh water (m3) | #VALUE! | #VALUE! | #VALUE! | #VALUE! | #VALUE! | #VALUE! | #VALUE! | #VALUE! | #VALUE! | #VALUE! | #VALUE! | #VALUE! | #VALUE! | #VALUE! | #VALUE! | #VALUE! | #VALUE! | NA**
Optional indicators | Manufacturing A1: Manufacturing; Distribution A4: Distribution; Installation A5: Installation; Use B1: Use; End of life C1: End of life | Total life cycle | Beyond the life cycle
| A1 | A2 | A3 | A4 | A5 | B1 | B2 | B3 | B4 | B5 | B6 | B7 | C1 | C2 | C3 | C4 |  | D
Depletion of abiotic resources -fossil (MJ) | #VALUE! | #VALUE! | #VALUE! | #VALUE! | #VALUE! | #VALUE! | #VALUE! | #VALUE! | #VALUE! | #VALUE! | #VALUE! | #VALUE! | #VALUE! | #VALUE! | #VALUE! | #VALUE! | #VALUE! | NA**
Water pollution (m3) | #VALUE! | #VALUE! | #VALUE! | #VALUE! | #VALUE! | #VALUE! | #VALUE! | #VALUE! | #VALUE! | #VALUE! | #VALUE! | #VALUE! | #VALUE! | #VALUE! | #VALUE! | #VALUE! | #VALUE! | NA**
Air pollution (m3) | #VALUE! | #VALUE! | #VALUE! | #VALUE! | #VALUE! | #VALUE! | #VALUE! | #VALUE! | #VALUE! | #VALUE! | #VALUE! | #VALUE! | #VALUE! | #VALUE! | #VALUE! | #VALUE! | #VALUE! | NA**
Renewable primary energy excl. RM (MJ) | #VALUE! | #VALUE! | #VALUE! | #VALUE! | #VALUE! | #VALUE! | #VALUE! | #VALUE! | #VALUE! | #VALUE! | #VALUE! | #VALUE! | #VALUE! | #VALUE! | #VALUE! | #VALUE! | #VALUE! | NA**
Renewable primary energy used as RM (MJ) | #VALUE! | #VALUE! | #VALUE! | #VALUE! | #VALUE! | #VALUE! | #VALUE! | #VALUE! | #VALUE! | #VALUE! | #VALUE! | #VALUE! | #VALUE! | #VALUE! | #VALUE! | #VALUE! | #VALUE! | NA**
Total renewable primary energy (MJ) | #VALUE! | #VALUE! | #VALUE! | #VALUE! | #VALUE! | #VALUE! | #VALUE! | #VALUE! | #VALUE! | #VALUE! | #VALUE! | #VALUE! | #VALUE! | #VALUE! | #VALUE! | #VALUE! | #VALUE! | NA**
Non renewable primary energy excl. RM (MJ) | #VALUE! | #VALUE! | #VALUE! | #VALUE! | #VALUE! | #VALUE! | #VALUE! | #VALUE! | #VALUE! | #VALUE! | #VALUE! | #VALUE! | #VALUE! | #VALUE! | #VALUE! | #VALUE! | #VALUE! | NA**
Non renewable primary energy used as RM (MJ) | #VALUE! | #VALUE! | #VALUE! | #VALUE! | #VALUE! | #VALUE! | #VALUE! | #VALUE! | #VALUE! | #VALUE! | #VALUE! | #VALUE! | #VALUE! | #VALUE! | #VALUE! | #VALUE! | #VALUE! | NA**
Total non renewable primary energy (MJ) | #VALUE! | #VALUE! | #VALUE! | #VALUE! | #VALUE! | #VALUE! | #VALUE! | #VALUE! | #VALUE! | #VALUE! | #VALUE! | #VALUE! | #VALUE! | #VALUE! | #VALUE! | #VALUE! | #VALUE! | NA**
Use of secondary material (kg) | #VALUE! | #VALUE! | #VALUE! | #VALUE! | #VALUE! | #VALUE! | #VALUE! | #VALUE! | #VALUE! | #VALUE! | #VALUE! | #VALUE! | #VALUE! | #VALUE! | #VALUE! | #VALUE! | #VALUE! | NA**
Use of renewable secondary fuels (MJ) | #VALUE! | #VALUE! | #VALUE! | #VALUE! | #VALUE! | #VALUE! | #VALUE! | #VALUE! | #VALUE! | #VALUE! | #VALUE! | #VALUE! | #VALUE! | #VALUE! | #VALUE! | #VALUE! | #VALUE! | NA**
Use of non renewable secondary fuels (MJ) | #VALUE! | #VALUE! | #VALUE! | #VALUE! | #VALUE! | #VALUE! | #VALUE! | #VALUE! | #VALUE! | #VALUE! | #VALUE! | #VALUE! | #VALUE! | #VALUE! | #VALUE! | #VALUE! | #VALUE! | NA**
Hazardous waste disposed (kg) | #VALUE! | #VALUE! | #VALUE! | #VALUE! | #VALUE! | #VALUE! | #VALUE! | #VALUE! | #VALUE! | #VALUE! | #VALUE! | #VALUE! | #VALUE! | #VALUE! | #VALUE! | #VALUE! | #VALUE! | NA**
Non hazardous waste disposed (kg) | #VALUE! | #VALUE! | #VALUE! | #VALUE! | #VALUE! | #VALUE! | #VALUE! | #VALUE! | #VALUE! | #VALUE! | #VALUE! | #VALUE! | #VALUE! | #VALUE! | #VALUE! | #VALUE! | #VALUE! | NA**
Radioactive waste disposed (kg) | #VALUE! | #VALUE! | #VALUE! | #VALUE! | #VALUE! | #VALUE! | #VALUE! | #VALUE! | #VALUE! | #VALUE! | #VALUE! | #VALUE! | #VALUE! | #VALUE! | #VALUE! | #VALUE! | #VALUE! | NA**
Components for re-use (kg) | #VALUE! | #VALUE! | #VALUE! | #VALUE! | #VALUE! | #VALUE! | #VALUE! | #VALUE! | #VALUE! | #VALUE! | #VALUE! | #VALUE! | #VALUE! | #VALUE! | #VALUE! | #VALUE! | #VALUE! | NA**
Materials for recycling (kg) | #VALUE! | #VALUE! | #VALUE! | #VALUE! | #VALUE! | #VALUE! | #VALUE! | #VALUE! | #VALUE! | #VALUE! | #VALUE! | #VALUE! | #VALUE! | #VALUE! | #VALUE! | #VALUE! | #VALUE! | NA**
Materials for energy recovery (kg) | #VALUE! | #VALUE! | #VALUE! | #VALUE! | #VALUE! | #VALUE! | #VALUE! | #VALUE! | #VALUE! | #VALUE! | #VALUE! | #VALUE! | #VALUE! | #VALUE! | #VALUE! | #VALUE! | #VALUE! | NA**
Exported energy (MJ) | #VALUE! | #VALUE! | #VALUE! | #VALUE! | #VALUE! | #VALUE! | #VALUE! | #VALUE! | #VALUE! | #VALUE! | #VALUE! | #VALUE! | #VALUE! | #VALUE! | #VALUE! | #VALUE! | #VALUE! | NA**
**NA : Not Applicable (not estimated)
Don't modify the cells above
Note on B40: Utilisation d’énergie primaire renouvelable, à l’exclusion des ressources d’énergie primaire renouvelable utilisées comme matières premières
Note on B41: Utilisation de ressources d’énergie primaire renouvelable utilisées comme matières premières
Note on B43: Utilisation d’énergie primaire non renouvelable, à l’exclusion des ressources d’énergie primaire non renouvelable utilisées comme matières premières
Note on B44: Utilisation de ressources d’énergie primaire non renouvelable utilisées comme matières premières
Note on B75: Utilisation d’énergie primaire renouvelable, à l’exclusion des ressources d’énergie primaire renouvelable utilisées comme matières premières
Note on B76: Utilisation de ressources d’énergie primaire renouvelable utilisées comme matières premières
Note on B78: Utilisation d’énergie primaire non renouvelable, à l’exclusion des ressources d’énergie primaire non renouvelable utilisées comme matières premières
Note on B79: Utilisation de ressources d’énergie primaire non renouvelable utilisées comme matières premières

## Export SP_impact (hidden)
Calculation: | Analyser
Results: | Étude d'impact
Product: | 1 p 1 Produit (décomposition modules) (du projet PEP_Brink_VMC_Double_Flux)
Méthode: | Methode PEP ecopassport ed3_Ev-DEC 2.07_ei3.6_SP91 V2.07
Indicateur: | Caractérisation
Skip categories: | Jamais
Exclure les processus d'infrastructure: | Oui
Exclure les émissions à long terme: | Oui
Sorted on item: | Catégorie d'impact
Sort order: | Croissant
Catégorie d'impact | Unité | Total | 1 Produit (décomposition modules) | _A1 MATIERE PREMIERE | _A2 TRANSPORT MATIERE PREMIERE | _A3 FABRICATION | _A4 TRANSPORT PRODUIT EMBALLE | _A5_INSTALLATION | _B1_UTILISATION | _B2_MAINTENANCE | _B3_REPARATION | _B4_REMPLACEMENT | _B5_REHABILITATION | _B6_CONSO_ENERGIE | _B7_CONSO_EAU | _C1_DESINSTALLATION | _C2 TRANSPORT DECHET | _C3_TRAITEMENT DECHETS | _C4_ELIMINATION
Global Warming | kg CO2 eq | 660.6618 | 0 | 224.261 | 1.5395 | 39.4596 | 8.4995 | 0.053725 | 0.81636 | 33.3059 | 0 | 0 | 0 | 323.0401 | 0 | 0 | 0.53163 | 13.1907 | 15.9638
Ozone Depletion | kg CFC-11 eq | 0.0003786 | 0 | 1.6524e-05 | 2.8403e-07 | 2.8898e-06 | 1.5681e-06 | 1.273e-08 | 8.4305e-08 | 1.2236e-06 | 0 | 0 | 0 | 0.00035581 | 0 | 0 | 9.808e-08 | 7.6152e-08 | 2.619e-08
Acidification for soil and water | kg SO2 eq | 3.0488 | 0 | 1.811 | 0.0041151 | 0.11001 | 0.022719 | 0.00019614 | 0.014704 | 0.086204 | 0 | 0 | 0 | 0.99282 | 0 | 0 | 0.001421 | 0.0032147 | 0.0023763
Eutrophication | kg PO4--- eq | 0.48211 | 0 | 0.2442 | 0.00070795 | 0.024715 | 0.0039085 | 7.0953e-05 | 0.063082 | 0.012015 | 0 | 0 | 0 | 0.13112 | 0 | 0 | 0.00024447 | 0.00080174 | 0.0012474
Photochemical ozone creation | kg C2H4 eq | 0.30683 | 0 | 0.18232 | 0.00046181 | 0.013222 | 0.0025496 | 3.3275e-05 | 0.0005267 | 0.021043 | 0 | 0 | 0 | 0.085884 | 0 | 0 | 0.00015947 | 0.00024669 | 0.00038668
Depletion of abiotic resources -elements | kg Sb eq | 0.12497 | 0 | 0.11778 | 1.1235e-07 | 0.0065363 | 6.2026e-07 | 7.3259e-08 | 1.0806e-06 | 4.0348e-05 | 0 | 0 | 0 | 0.00060786 | 0 | 0 | 3.8796e-08 | 2.084e-06 | 1.9666e-06
Depletion of abiotic resources -fossil | MJ, net CV | 8206.8196 | 0 | 3147.7064 | 21.8997 | 528.9285 | 120.9047 | 0.69667 | 6.0211 | 476.6857 | 0 | 0 | 0 | 3887.9216 | 0 | 0 | 7.5624 | 5.9271 | 2.5656
Water pollution | m3 | 227.3895 | 0 | 128.1714 | 0.44422 | 16.9809 | 2.4525 | 0.029423 | 21.8677 | 5.0489 | 0 | 0 | 0 | 47.5702 | 0 | 0 | 0.1534 | 2.8968 | 1.7741
Air pollution | m3 | 87131.179 | 0 | 63042.437 | 105.6471 | 4842.9694 | 583.2611 | 4.1031 | 135.5985 | 1707.8973 | 0 | 0 | 0 | 16479.688 | 0 | 0 | 36.4819 | 125.8248 | 67.2699
Renewable primary energy excl. RM | MJ, net CV | 3768.6629 | 0 | 285.381 | 0.030704 | 26.0464 | 0.16951 | 0.039609 | 1.9204 | 17.7944 | 0 | 0 | 0 | 3436.3083 | 0 | 0 | 0.010603 | 0.91178 | 0.050185
Renewable primary energy used as RM | MJ, net CV | 1.2563 | 0 | 0 | 0 | 41.8755 | 0 | -40.6192 | 0 | 0 | 0 | 0 | 0 | 0 | 0 | 0 | 0 | 0 | 0
Total renewable primary energy | MJ, net CV | 3769.9192 | 0 | 285.381 | 0.030704 | 67.9219 | 0.16951 | -40.5796 | 1.9204 | 17.7944 | 0 | 0 | 0 | 3436.3083 | 0 | 0 | 0.010603 | 0.91178 | 0.050185
Non renewable primary energy excl. RM | MJ, net CV | 51695.994 | 0 | 3037.0678 | 21.9474 | 557.7741 | 121.1681 | 1.2313 | 10.6182 | 413.3843 | 0 | 0 | 0 | 47510.272 | 0 | 0 | 7.5788 | 12.3253 | 2.6264
Non renewable primary energy used as RM | MJ, net CV | 519.7904 | 0 | 566.6503 | 0 | 32.1307 | 0 | 0 | 0 | 105.6 | 0 | 0 | 0 | 0 | 0 | 0 | 0 | -184.5905 | 0
Total non renewable primary energy | MJ, net CV | 52211.253 | 0 | 3601.6767 | 21.9472 | 589.5691 | 121.1672 | 1.2312 | 10.6135 | 518.878 | 0 | 0 | 0 | 47508.236 | 0 | 0 | 7.5788 | -172.2702 | 2.6259
Use of secondary material | kg | 11.3525 | 0 | 10.4691 | 0 | 0.88342 | 0 | 0 | 0 | 0 | 0 | 0 | 0 | 0 | 0 | 0 | 0 | 0 | 0
Use of renewable secondary fuels | MJ, net CV | 0 | 0 | 0 | 0 | 0 | 0 | 0 | 0 | 0 | 0 | 0 | 0 | 0 | 0 | 0 | 0 | 0 | 0
Use of non renewable secondary fuels | MJ, net CV | 0 | 0 | 0 | 0 | 0 | 0 | 0 | 0 | 0 | 0 | 0 | 0 | 0 | 0 | 0 | 0 | 0 | 0
Net use of fresh water | m3 | 11.9737 | 0 | 2.6243 | 3.0577e-05 | 0.33806 | 0.00016881 | 0.0004437 | -4.5802 | 0.3643 | 0 | 0 | 0 | 13.2185 | 0 | 0 | 1.0559e-05 | 0.0067157 | 0.0014371
Hazardous waste disposed | kg | 51.0918 | 0 | 29.9468 | 0.00069101 | 3.1584 | 0.0038149 | 0.0064576 | 0.10281 | 0.69413 | 0 | 0 | 0 | 10.5923 | 0 | 0 | 0.00023862 | 2.6851 | 3.9011
Non hazardous waste disposed | kg | 376.7134 | 0 | 257.8309 | 0.0076361 | 13.5986 | 0.042157 | 0.044704 | 0.17062 | 3.8553 | 0 | 0 | 0 | 88.7884 | 0 | 0 | 0.0026369 | 0.86349 | 11.5089
Radioactive waste disposed | kg | 0.63478 | 0 | 0.0086897 | 0.00015903 | 0.0011911 | 0.000878 | 1.2071e-05 | 7.2116e-05 | 0.00068418 | 0 | 0 | 0 | 0.62293 | 0 | 0 | 5.4917e-05 | 9.7832e-05 | 8.9862e-06
Components for re-use | kg | 0 | 0 | 0 | 0 | 0 | 0 | 0 | 0 | 0 | 0 | 0 | 0 | 0 | 0 | 0 | 0 | 0 | 0
Materials for recycling | kg | 8.8416 | 0 | 0 | 0 | 0 | 0 | 2.5298 | 0 | 0 | 0 | 0 | 0 | 0 | 0 | 0 | 0 | 6.3118 | 0
Materials for energy recovery | kg | 4.5269 | 0 | 0 | 0 | 0 | 0 | 0.2274 | 0 | 0 | 0 | 0 | 0 | 0 | 0 | 0 | 0 | 4.2995 | 0
Exported energy | MJ | 40.1582 | 0 | 0 | 0 | 0 | 0 | 1.2558 | 0 | 0 | 0 | 0 | 0 | 0 | 0 | 0 | 0 | 38.9024 | 0
Total primary energy | MJ, net CV | 55979.988 | 0 | 3886.7106 | 21.9779 | 657.4921 | 121.3367 | -39.3484 | 12.5383 | 536.6775 | 0 | 0 | 0 | 50943.698 | 0 | 0 | 7.5894 | -171.36 | 2.676
|  |  | Global Warming | 33.94% | 0.233% | 5.973% | 1.287% | 0.008132% | 0.1236% | 5.041% | 0% | 0% | 0% | 48.9% | 0% | 0% | 0.08047% | 1.997% | 2.416% | 1 | 99.68%
|  |  | Ozone Depletion | 4.364% | 0.07502% | 0.7633% | 0.4142% | 0.003363% | 0.02227% | 0.3232% | 0% | 0% | 0% | 93.98% | 0% | 0% | 0.02591% | 0.02011% | 0.006918% | 1 | 99.9%
|  |  | Acidification for soil and water | 59.4% | 0.135% | 3.608% | 0.7452% | 0.006434% | 0.4823% | 2.827% | 0% | 0% | 0% | 32.56% | 0% | 0% | 0.04661% | 0.1054% | 0.07794% | 1 | 99.81%
|  |  | Eutrophication | 50.65% | 0.1468% | 5.126% | 0.8107% | 0.01472% | 13.08% | 2.492% | 0% | 0% | 0% | 27.2% | 0% | 0% | 0.05071% | 0.1663% | 0.2587% | 1 | 99.79%
|  |  | Photochemical ozone creation | 59.42% | 0.1505% | 4.309% | 0.8309% | 0.01084% | 0.1717% | 6.858% | 0% | 0% | 0% | 27.99% | 0% | 0% | 0.05197% | 0.0804% | 0.126% | 1 | 99.79%
|  |  | Depletion of abiotic resources -elements | 94.25% | 8.99e-05% | 5.23% | 0.0004963% | 5.862e-05% | 0.0008646% | 0.03229% | 0% | 0% | 0% | 0.4864% | 0% | 0% | 3.104e-05% | 0.001668% | 0.001574% | 1 | 100%
|  |  | Depletion of abiotic resources -fossil | 38.35% | 0.2668% | 6.445% | 1.473% | 0.008489% | 0.07337% | 5.808% | 0% | 0% | 0% | 47.37% | 0% | 0% | 0.09215% | 0.07222% | 0.03126% | 1 | 99.63%
|  |  | Water pollution | 56.37% | 0.1954% | 7.468% | 1.079% | 0.01294% | 9.617% | 2.22% | 0% | 0% | 0% | 20.92% | 0% | 0% | 0.06746% | 1.274% | 0.7802% | 1 | 99.72%
|  |  | Air pollution | 72.35% | 0.1213% | 5.558% | 0.6694% | 0.004709% | 0.1556% | 1.96% | 0% | 0% | 0% | 18.91% | 0% | 0% | 0.04187% | 0.1444% | 0.07721% | 1 | 99.83%
|  |  | Renewable primary energy excl. RM | 7.572% | 0.0008147% | 0.6911% | 0.004498% | 0.001051% | 0.05096% | 0.4722% | 0% | 0% | 0% | 91.18% | 0% | 0% | 0.0002813% | 0.02419% | 0.001332% | 1
|  |  | Renewable primary energy used as RM | 0% | 0% | 3333% | 0% | -3233% | 0% | 0% | 0% | 0% | 0% | 0% | 0% | 0% | 0% | 0% | 0% | 1
|  |  | Total renewable primary energy | 7.57% | 0.0008145% | 1.802% | 0.004496% | -1.076% | 0.05094% | 0.472% | 0% | 0% | 0% | 91.15% | 0% | 0% | 0.0002812% | 0.02419% | 0.001331% | 1
|  |  | Non renewable primary energy excl. RM | 5.875% | 0.04245% | 1.079% | 0.2344% | 0.002382% | 0.02054% | 0.7996% | 0% | 0% | 0% | 91.9% | 0% | 0% | 0.01466% | 0.02384% | 0.005081% | 1
|  |  | Non renewable primary energy used as RM | 109% | 0% | 6.181% | 0% | 0% | 0% | 20.32% | 0% | 0% | 0% | 0% | 0% | 0% | 0% | -35.51% | 0% | 1
|  |  | Total non renewable primary energy | 6.898% | 0.04204% | 1.129% | 0.2321% | 0.002358% | 0.02033% | 0.9938% | 0% | 0% | 0% | 90.99% | 0% | 0% | 0.01452% | -0.3299% | 0.005029% | 1
|  |  | Use of secondary material | 92.22% | 0% | 7.782% | 0% | 0% | 0% | 0% | 0% | 0% | 0% | 0% | 0% | 0% | 0% | 0% | 0% | 1
|  |  | Use of renewable secondary fuels | #DIV/0! | #DIV/0! | #DIV/0! | #DIV/0! | #DIV/0! | #DIV/0! | #DIV/0! | #DIV/0! | #DIV/0! | #DIV/0! | #DIV/0! | #DIV/0! | #DIV/0! | #DIV/0! | #DIV/0! | #DIV/0! | #DIV/0!
|  |  | Use of non renewable secondary fuels | #DIV/0! | #DIV/0! | #DIV/0! | #DIV/0! | #DIV/0! | #DIV/0! | #DIV/0! | #DIV/0! | #DIV/0! | #DIV/0! | #DIV/0! | #DIV/0! | #DIV/0! | #DIV/0! | #DIV/0! | #DIV/0! | #DIV/0!
|  |  | Net use of fresh water | 21.92% | 0.0002554% | 2.823% | 0.00141% | 0.003706% | -38.25% | 3.042% | 0% | 0% | 0% | 110.4% | 0% | 0% | 8.818e-05% | 0.05609% | 0.012% | 1
|  |  | Hazardous waste disposed | 58.61% | 0.001352% | 6.182% | 0.007467% | 0.01264% | 0.2012% | 1.359% | 0% | 0% | 0% | 20.73% | 0% | 0% | 0.000467% | 5.255% | 7.635% | 1
|  |  | Non hazardous waste disposed | 68.44% | 0.002027% | 3.61% | 0.01119% | 0.01187% | 0.04529% | 1.023% | 0% | 0% | 0% | 23.57% | 0% | 0% | 0.0007% | 0.2292% | 3.055% | 1
|  |  | Radioactive waste disposed | 1.369% | 0.02505% | 0.1876% | 0.1383% | 0.001902% | 0.01136% | 0.1078% | 0% | 0% | 0% | 98.13% | 0% | 0% | 0.008651% | 0.01541% | 0.001416% | 1
|  |  | Components for re-use | #DIV/0! | #DIV/0! | #DIV/0! | #DIV/0! | #DIV/0! | #DIV/0! | #DIV/0! | #DIV/0! | #DIV/0! | #DIV/0! | #DIV/0! | #DIV/0! | #DIV/0! | #DIV/0! | #DIV/0! | #DIV/0! | #DIV/0!
|  |  | Materials for recycling | 0% | 0% | 0% | 0% | 28.61% | 0% | 0% | 0% | 0% | 0% | 0% | 0% | 0% | 0% | 71.39% | 0% | 1
|  |  | Materials for energy recovery | 0% | 0% | 0% | 0% | 5.023% | 0% | 0% | 0% | 0% | 0% | 0% | 0% | 0% | 0% | 94.98% | 0% | 1
|  |  | Exported energy | 0% | 0% | 0% | 0% | 3.127% | 0% | 0% | 0% | 0% | 0% | 0% | 0% | 0% | 0% | 96.87% | 0% | 1
|  |  | Total primary energy | 6.943% | 0.03926% | 1.175% | 0.2168% | -0.07029% | 0.0224% | 0.9587% | 0% | 0% | 0% | 91% | 0% | 0% | 0.01356% | -0.3061% | 0.00478% | 1

## Export SP_impact A1 (hidden)
Calculation: | Analyser
Results: | Étude d'impact
Product: | 1 p A1 MATIERE PREMIERE (du projet PEP_Brink_VMC_Double_Flux)
Méthode: | Methode PEP ecopassport ed3_Ev-DEC 2.07_ei3.6_SP91 V2.07
Indicateur: | Caractérisation
Skip categories: | Jamais
Exclure les processus d'infrastructure: | Oui
Exclure les émissions à long terme: | Oui
Sorted on item: | Catégorie d'impact
Sort order: | Croissant
Catégorie d'impact | Unité | Total | A1 MATIERE PREMIERE | PET ¦ production {RER} ¦ raw | HIPS ¦ production {RER} ¦ raw | Steel, galvanized ¦ market {GLO} ¦ metal working {RER} - No loss | ABS ¦ market {GLO} ¦ injection moulding {RER} | PS, slab with graphite ¦ production {CH} | Filter, VMC | Stainless Steel ¦ market {GLO} ¦ metal working {RER} | PP ¦ market {GLO} ¦ injection moulding {RER} | Copper ¦ market {GLO} ¦ metal working {RER} | Steel ¦ market {GLO} ¦ metal working {RER} | PP ¦ market {GLO} ¦ injection moulding {RER} | Electronic cable ¦ production {GLO} | PCB, mounted ¦ market {GLO} ¦ mass | Liquid crystal display, unmounted {GLO}¦ market for ¦ Cut-off, U | Fan, VMC | Duct_Connectors | EPDM ¦ production {RER} | Tempeature Sensor
Global Warming | kg CO2 eq | 209.7492 | 0 | 12.6911 | 3.5936 | 51.6527 | 8.341 | 11.833 | 1.4289 | 8.1339 | 3.6749 | 0.40294 | 0.19485 | 0.2112 | 4.5365 | 56.0476 | 1.5711 | 43.5632 | 1.2686 | 0.14703 | 0.457
Ozone Depletion | kg CFC-11 eq | 1.5272e-05 | 0 | 6.2742e-07 | 2.7408e-09 | 4.4982e-06 | 3.0489e-07 | 3.2766e-07 | 7.3143e-08 | 4.7254e-07 | 2.086e-07 | 2.5721e-08 | 1.5769e-08 | 1.1988e-08 | 2.1232e-07 | 5.6077e-06 | 1.0234e-07 | 2.5355e-06 | 1.7001e-07 | 3.6346e-08 | 3.9492e-08
Acidification for soil and water | kg SO2 eq | 1.6647 | 0 | 0.041949 | 0.012628 | 0.40903 | 0.027204 | 0.037969 | 0.0050312 | 0.040514 | 0.012962 | 0.039301 | 0.00077499 | 0.00074493 | 0.38181 | 0.35408 | 0.0083316 | 0.26592 | 0.0050527 | 0.00068379 | 0.020681
Eutrophication | kg PO4--- eq | 0.2237 | 0 | 0.0044304 | 0.00079186 | 0.075645 | 0.0026569 | 0.0033938 | 0.00060261 | 0.0042725 | 0.001363 | 0.0020648 | 0.00011919 | 7.8331e-05 | 0.020042 | 0.068377 | 0.0040213 | 0.034105 | 0.00052681 | 7.062e-05 | 0.0011407
Photochemical ozone creation | kg C2H4 eq | 0.1699 | 0 | 0.0075301 | 0.0022796 | 0.041776 | 0.0054523 | 0.010663 | 0.001294 | 0.004803 | 0.002352 | 0.001931 | 0.00017203 | 0.00013517 | 0.019533 | 0.029866 | 0.00094029 | 0.038743 | 0.0011003 | 0.0001765 | 0.0011535
Depletion of abiotic resources -elements | kg Sb eq | 0.10515 | 0 | 4.7056e-05 | 4.0611e-07 | 0.060072 | 6.2885e-06 | 2.8008e-06 | 2.3693e-06 | 0.00022934 | 4.8129e-06 | 0.00025175 | 1.7172e-06 | 2.7661e-07 | 0.0024289 | 0.027777 | 0.0014596 | 0.012396 | 0.00024076 | 6.8506e-05 | 0.00016216
Depletion of abiotic resources -fossil | MJ, net CV | 2986.6219 | 0 | 303.0752 | 80.6029 | 583.9682 | 157.7149 | 267.09 | 29.5439 | 84.5603 | 104.4974 | 4.1113 | 2.1692 | 6.0056 | 64.493 | 615.9001 | 16.5865 | 615.6358 | 37.6689 | 4.6368 | 8.3619
Water pollution | m3 | 118.9347 | 0 | 2.3577 | 0.078204 | 28.26 | 1.1747 | 0.86898 | 0.28836 | 2.0678 | 0.55137 | 1.237 | 0.092406 | 0.031688 | 11.9785 | 41.7216 | 1.2551 | 25.8641 | 0.34233 | 0.065486 | 0.69933
Air pollution | m3 | 57370.151 | 0 | 877.7124 | 159.8166 | 18029.872 | 606.502 | 594.6786 | 103.6507 | 2305.3317 | 273.241 | 1268.7472 | 56.7161 | 15.7035 | 12316.114 | 11396.886 | 357.8289 | 8234.2958 | 100.8931 | 12.809 | 659.351
Renewable primary energy excl. RM | MJ, net CV | 263.4363 | 0 | 7.1948 | 0.35958 | 75.1879 | 5.5684 | 7.3861 | 1.1095 | 22.364 | 4.4029 | 1.2356 | 0.26974 | 0.25304 | 11.8003 | 71.6692 | 1.6868 | 50.2163 | 1.6372 | 0.20966 | 0.88518
Renewable primary energy used as RM | MJ, net CV | 0 | 0 | 0 | 0 | 0 | 0 | 0 | 0 | 0 | 0 | 0 | 0 | 0 | 0 | 0 | 0 | 0 | 0 | 0 | 0
Total renewable primary energy | MJ, net CV | 263.4363 | 0 | 7.1948 | 0.35958 | 75.1879 | 5.5684 | 7.3861 | 1.1095 | 22.364 | 4.4029 | 1.2356 | 0.26974 | 0.25304 | 11.8003 | 71.6692 | 1.6868 | 50.2163 | 1.6372 | 0.20966 | 0.88518
Non renewable primary energy excl. RM | MJ, net CV | 2846.0787 | 0 | 215.3233 | 43.2394 | 713.241 | 117.398 | 146.0501 | 25.5473 | 96.6612 | 60.4443 | 4.7697 | 2.6097 | 3.4738 | 54.094 | 728.7892 | 19.3145 | 586.2408 | 19.8834 | 2.1377 | 6.8614
Non renewable primary energy used as RM | MJ, net CV | 564.0065 | 0 | 104.28 | 40.891 | 0 | 55.7746 | 140 | 6.6398 | 0 | 54.0678 | 0 | 0 | 3.1073 | 15.6009 | 0 | 0 | 117.2045 | 21.3272 | 2.924 | 2.1893
Total non renewable primary energy | MJ, net CV | 3408.1928 | 0 | 319.5417 | 84.1231 | 712.7007 | 173.1476 | 286.0274 | 32.1805 | 96.5711 | 114.491 | 4.766 | 2.6075 | 6.5799 | 69.6518 | 728.1262 | 19.2988 | 703.0679 | 41.2039 | 5.061 | 9.0467
Use of secondary material | kg | 8.9501 | 0 | 0 | 0 | 8.1807 | 0 | 0 | 0 | 0.57156 | 0 | 0.0136 | 0.028867 | 0 | 0 | 0 | 0 | 0.14859 | 0 | 0 | 0.0068
Use of renewable secondary fuels | MJ, net CV | 0 | 0 | 0 | 0 | 0 | 0 | 0 | 0 | 0 | 0 | 0 | 0 | 0 | 0 | 0 | 0 | 0 | 0 | 0 | 0
Use of non renewable secondary fuels | MJ, net CV | 0 | 0 | 0 | 0 | 0 | 0 | 0 | 0 | 0 | 0 | 0 | 0 | 0 | 0 | 0 | 0 | 0 | 0 | 0 | 0
Net use of fresh water | m3 | 2.4832 | 0 | 0.16603 | 0.053374 | 0.49251 | 0.11523 | 0.22863 | 0.022581 | 0.043994 | 0.043302 | 0.0084985 | 0.0016793 | 0.0024886 | 0.093167 | 0.54547 | 0.013298 | 0.62287 | 0.019724 | 0.003097 | 0.0073065
Hazardous waste disposed | kg | 26.0692 | 0 | 0.21566 | 0.035529 | 10.0083 | 0.24603 | 0.14083 | 0.025823 | 7.1535 | 0.084696 | 0.10434 | 0.042195 | 0.0048676 | 1.031 | 3.0181 | 0.080411 | 3.7913 | 0.025126 | 0.0022141 | 0.059341
Non hazardous waste disposed | kg | 237.3492 | 0 | 2.4511 | 0.013322 | 48.2085 | 0.504 | 0.1571 | 0.23934 | 8.1232 | 0.50189 | 3.8697 | 0.14403 | 0.028844 | 37.5801 | 79.325 | 1.3157 | 52.594 | 0.23031 | 0.036383 | 2.0267
Radioactive waste disposed | kg | 0.0079639 | 0 | 0.00031746 | 3.6375e-07 | 0.0028874 | 0.00018983 | 0.0001344 | 4.1982e-05 | 0.0002879 | 0.00015553 | 1.6446e-05 | 1.001e-05 | 8.9385e-06 | 0.00012612 | 0.0021895 | 4.9096e-05 | 0.0013898 | 0.00011252 | 2.303e-05 | 2.3676e-05
Components for re-use | kg | 0 | 0 | 0 | 0 | 0 | 0 | 0 | 0 | 0 | 0 | 0 | 0 | 0 | 0 | 0 | 0 | 0 | 0 | 0 | 0
Materials for recycling | kg | 0 | 0 | 0 | 0 | 0 | 0 | 0 | 0 | 0 | 0 | 0 | 0 | 0 | 0 | 0 | 0 | 0 | 0 | 0 | 0
Materials for energy recovery | kg | 0 | 0 | 0 | 0 | 0 | 0 | 0 | 0 | 0 | 0 | 0 | 0 | 0 | 0 | 0 | 0 | 0 | 0 | 0 | 0
Exported energy | MJ | 0 | 0 | 0 | 0 | 0 | 0 | 0 | 0 | 0 | 0 | 0 | 0 | 0 | 0 | 0 | 0 | 0 | 0 | 0 | 0
Total primary energy | MJ, net CV | 3671.3037 | 0 | 326.7275 | 84.4831 | 787.8414 | 178.7243 | 293.4236 | 33.2903 | 118.9092 | 118.9006 | 6.0008 | 2.8769 | 6.8334 | 81.4395 | 799.6108 | 20.981 | 753.2158 | 42.8435 | 5.271 | 9.931
|  |  |  | PET ¦ production {RER} ¦ raw | HIPS ¦ production {RER} ¦ raw | Steel, galvanized ¦ market {GLO} ¦ metal working {RER} - No loss | ABS ¦ market {GLO} ¦ injection moulding {RER} | PS, slab with graphite ¦ production {CH} | Filter, VMC | Stainless Steel ¦ market {GLO} ¦ metal working {RER} | PP ¦ market {GLO} ¦ injection moulding {RER} | Copper ¦ market {GLO} ¦ metal working {RER} | Steel ¦ market {GLO} ¦ metal working {RER} | PP ¦ market {GLO} ¦ injection moulding {RER} | Electronic cable ¦ production {GLO} | PCB, mounted ¦ market {GLO} ¦ mass | Liquid crystal display, unmounted {GLO}¦ market for ¦ Cut-off, U | Fan, VMC | Duct_Connectors | EPDM ¦ production {RER} | Tempeature Sensor
|  |  | Global Warming | 6.051% | 1.713% | 24.63% | 3.977% | 5.642% | 0.6813% | 3.878% | 1.752% | 0.1921% | 0.0929% | 0.1007% | 2.163% | 26.72% | 0.749% | 20.77% | 0.6048% | 0.0701% | 0.2179% | 100%
|  |  | Ozone Depletion | 4.108% | 0.01795% | 29.45% | 1.996% | 2.145% | 0.4789% | 3.094% | 1.366% | 0.1684% | 0.1032% | 0.0785% | 1.39% | 36.72% | 0.6701% | 16.6% | 1.113% | 0.238% | 0.2586% | 100%
|  |  | Acidification for soil and water | 2.52% | 0.7586% | 24.57% | 1.634% | 2.281% | 0.3022% | 2.434% | 0.7786% | 2.361% | 0.04655% | 0.04475% | 22.94% | 21.27% | 0.5005% | 15.97% | 0.3035% | 0.04108% | 1.242% | 100%
|  |  | Eutrophication | 1.981% | 0.354% | 33.81% | 1.188% | 1.517% | 0.2694% | 1.91% | 0.6093% | 0.923% | 0.05328% | 0.03502% | 8.959% | 30.57% | 1.798% | 15.25% | 0.2355% | 0.03157% | 0.5099% | 100%
|  |  | Photochemical ozone creation | 4.432% | 1.342% | 24.59% | 3.209% | 6.276% | 0.7616% | 2.827% | 1.384% | 1.137% | 0.1013% | 0.07956% | 11.5% | 17.58% | 0.5534% | 22.8% | 0.6476% | 0.1039% | 0.679% | 100%
|  |  | Depletion of abiotic resources -elements | 0.04475% | 0.0003862% | 57.13% | 0.00598% | 0.002664% | 0.002253% | 0.2181% | 0.004577% | 0.2394% | 0.001633% | 0.0002631% | 2.31% | 26.42% | 1.388% | 11.79% | 0.229% | 0.06515% | 0.1542% | 100%
|  |  | Depletion of abiotic resources -fossil | 10.15% | 2.699% | 19.55% | 5.281% | 8.943% | 0.9892% | 2.831% | 3.499% | 0.1377% | 0.07263% | 0.2011% | 2.159% | 20.62% | 0.5554% | 20.61% | 1.261% | 0.1553% | 0.28% | 100%
|  |  | Water pollution | 1.982% | 0.06575% | 23.76% | 0.9877% | 0.7306% | 0.2424% | 1.739% | 0.4636% | 1.04% | 0.07769% | 0.02664% | 10.07% | 35.08% | 1.055% | 21.75% | 0.2878% | 0.05506% | 0.588% | 100%
|  |  | Air pollution | 1.53% | 0.2786% | 31.43% | 1.057% | 1.037% | 0.1807% | 4.018% | 0.4763% | 2.212% | 0.09886% | 0.02737% | 21.47% | 19.87% | 0.6237% | 14.35% | 0.1759% | 0.02233% | 1.149% | 100%
|  |  | Renewable primary energy excl. RM | 2.731% | 0.1365% | 28.54% | 2.114% | 2.804% | 0.4212% | 8.489% | 1.671% | 0.469% | 0.1024% | 0.09605% | 4.479% | 27.21% | 0.6403% | 19.06% | 0.6215% | 0.07959% | 0.336% | 100%
|  |  | Renewable primary energy used as RM | #DIV/0! | #DIV/0! | #DIV/0! | #DIV/0! | #DIV/0! | #DIV/0! | #DIV/0! | #DIV/0! | #DIV/0! | #DIV/0! | #DIV/0! | #DIV/0! | #DIV/0! | #DIV/0! | #DIV/0! | #DIV/0! | #DIV/0! | #DIV/0! | #DIV/0!
|  |  | Total renewable primary energy | 2.731% | 0.1365% | 28.54% | 2.114% | 2.804% | 0.4212% | 8.489% | 1.671% | 0.469% | 0.1024% | 0.09605% | 4.479% | 27.21% | 0.6403% | 19.06% | 0.6215% | 0.07959% | 0.336% | 100%
|  |  | Non renewable primary energy excl. RM | 7.566% | 1.519% | 25.06% | 4.125% | 5.132% | 0.8976% | 3.396% | 2.124% | 0.1676% | 0.09169% | 0.1221% | 1.901% | 25.61% | 0.6786% | 20.6% | 0.6986% | 0.07511% | 0.2411% | 100%
|  |  | Non renewable primary energy used as RM | 18.49% | 7.25% | 0% | 9.889% | 24.82% | 1.177% | 0% | 9.586% | 0% | 0% | 0.5509% | 2.766% | 0% | 0% | 20.78% | 3.781% | 0.5184% | 0.3882% | 100%
|  |  | Total non renewable primary energy | 9.376% | 2.468% | 20.91% | 5.08% | 8.392% | 0.9442% | 2.833% | 3.359% | 0.1398% | 0.07651% | 0.1931% | 2.044% | 21.36% | 0.5662% | 20.63% | 1.209% | 0.1485% | 0.2654% | 100%
|  |  | Use of secondary material | 0% | 0% | 91.4% | 0% | 0% | 0% | 6.386% | 0% | 0.152% | 0.3225% | 0% | 0% | 0% | 0% | 1.66% | 0% | 0% | 0.07598% | 100%
|  |  | Use of renewable secondary fuels | #DIV/0! | #DIV/0! | #DIV/0! | #DIV/0! | #DIV/0! | #DIV/0! | #DIV/0! | #DIV/0! | #DIV/0! | #DIV/0! | #DIV/0! | #DIV/0! | #DIV/0! | #DIV/0! | #DIV/0! | #DIV/0! | #DIV/0! | #DIV/0! | #DIV/0!
|  |  | Use of non renewable secondary fuels | #DIV/0! | #DIV/0! | #DIV/0! | #DIV/0! | #DIV/0! | #DIV/0! | #DIV/0! | #DIV/0! | #DIV/0! | #DIV/0! | #DIV/0! | #DIV/0! | #DIV/0! | #DIV/0! | #DIV/0! | #DIV/0! | #DIV/0! | #DIV/0! | #DIV/0!
|  |  | Net use of fresh water | 6.686% | 2.149% | 19.83% | 4.64% | 9.207% | 0.9093% | 1.772% | 1.744% | 0.3422% | 0.06763% | 0.1002% | 3.752% | 21.97% | 0.5355% | 25.08% | 0.7943% | 0.1247% | 0.2942% | 100%
|  |  | Hazardous waste disposed | 0.8273% | 0.1363% | 38.39% | 0.9438% | 0.5402% | 0.09905% | 27.44% | 0.3249% | 0.4003% | 0.1619% | 0.01867% | 3.955% | 11.58% | 0.3085% | 14.54% | 0.09638% | 0.008493% | 0.2276% | 100%
|  |  | Non hazardous waste disposed | 1.033% | 0.005613% | 20.31% | 0.2123% | 0.06619% | 0.1008% | 3.422% | 0.2115% | 1.63% | 0.06068% | 0.01215% | 15.83% | 33.42% | 0.5543% | 22.16% | 0.09704% | 0.01533% | 0.8539% | 100%
|  |  | Radioactive waste disposed | 3.986% | 0.004568% | 36.26% | 2.384% | 1.688% | 0.5272% | 3.615% | 1.953% | 0.2065% | 0.1257% | 0.1122% | 1.584% | 27.49% | 0.6165% | 17.45% | 1.413% | 0.2892% | 0.2973% | 100%
|  |  | Components for re-use | #DIV/0! | #DIV/0! | #DIV/0! | #DIV/0! | #DIV/0! | #DIV/0! | #DIV/0! | #DIV/0! | #DIV/0! | #DIV/0! | #DIV/0! | #DIV/0! | #DIV/0! | #DIV/0! | #DIV/0! | #DIV/0! | #DIV/0! | #DIV/0! | #DIV/0!
|  |  | Materials for recycling | #DIV/0! | #DIV/0! | #DIV/0! | #DIV/0! | #DIV/0! | #DIV/0! | #DIV/0! | #DIV/0! | #DIV/0! | #DIV/0! | #DIV/0! | #DIV/0! | #DIV/0! | #DIV/0! | #DIV/0! | #DIV/0! | #DIV/0! | #DIV/0! | #DIV/0!
|  |  | Materials for energy recovery | #DIV/0! | #DIV/0! | #DIV/0! | #DIV/0! | #DIV/0! | #DIV/0! | #DIV/0! | #DIV/0! | #DIV/0! | #DIV/0! | #DIV/0! | #DIV/0! | #DIV/0! | #DIV/0! | #DIV/0! | #DIV/0! | #DIV/0! | #DIV/0! | #DIV/0!
|  |  | Exported energy | #DIV/0! | #DIV/0! | #DIV/0! | #DIV/0! | #DIV/0! | #DIV/0! | #DIV/0! | #DIV/0! | #DIV/0! | #DIV/0! | #DIV/0! | #DIV/0! | #DIV/0! | #DIV/0! | #DIV/0! | #DIV/0! | #DIV/0! | #DIV/0! | #DIV/0!
|  |  | Total primary energy | 8.899% | 2.301% | 21.46% | 4.868% | 7.992% | 0.9068% | 3.239% | 3.239% | 0.1635% | 0.07836% | 0.1861% | 2.218% | 21.78% | 0.5715% | 20.52% | 1.167% | 0.1436% | 0.2705% | 100%